## Front Page
STD4160
Revision |  |  | Info class
17 |  |  | Public
Technical responsibility: |  | Standardisation organisations: | Release date:
Global HSE; HH Group Environment, HHE |  | TRATON Standardization, TGRMHPS | 2025-07-14
Distribution:
This Scania Standard is distributed internally and also externally.
List of Prohibited and Restricted Substances in Chemical Products
Introduction
There are no international or national equivalents to this standard. This standard shall be regarded as a complement to requirements by legislation and agreements. Please note that this is a Scania Standard. Legal requirements concerning the use of hazardous chemical substances in different countries not covered by this standard must be fulfilled. Associated standards are - STD4158 Prohibited substances - Chemical substances which must not be used in chemical products within Scania - General - STD4159 Restricted Substances - Chemical substances with limited use in chemical products within Scania - General - CVS55 Prohibited and restricted substances in Products.
1 Scope
According to a decision by Scania, restrictions have been introduced with respect to the use of chemical substances. STD4160 lists prohibited chemical substances that must not be used and restricted substances that should not be in chemical products used in Scania’s product development, production processes, the sales and service network and in Scania´s processes concerning facilities and maintenance. Substances that fulfil any of the criterias in STD4158 or STD4159 are covered by these standards regardless of if the substance is explicitly listed in STD4160 or not. For detailed information see Scania standard STD4158 and STD4159.
2 Referenced documents
In this STD all corporate standards are referred as international standards (e.g.: ISO, EN). These international standards are available as national edition at the respective national standardisation organisation (e.g.: DIN EN, SS EN).
2.1 Normative references
The following documents are referred to in the text in such a way that some or all of their content constitutes requirements of this document. For dated references, only the issue cited applies. For undated references, the latest issue of the referenced document (including any amendments) applies.
STD4158 | Prohibited substances - Chemical substances which must not be used in chemical products within Scania - General
STD4159 | Restricted Substances - Chemical substances with limited use in chemical products in Scania - General
CVS55 | Prohibited and restricted substances in products
EN 1811 | Reference test method for release of nickel from products intended to come into direct and prolonged contact with the skin
EN 12472 | Method for the Simulation of Wear and Corrosion of Coated Items
Changes from previous issue are underlined. See page "Change history" for a list of changes.
See page "Change history" for a list of changes.
All rights reserved according to ISO 16016. The reproduction, distribution and utilisation of this document and the communication of its contents to others without express authorisation is prohibited. Offenders will be held liable for the payment of damage. All rights reserved in the event of the grant of a patent, utility model or design. Verify that you have the latest version of the standard, distributed by Scania Corporate Standards. © Scania CV AB

## STD4158 Criteria
STD4160
Revision |  | Info class
17 |  | Public
Criteria in STD4158 – Prohibited substances
Substances that fulfil one of the following criteria must not be used regardless of if the substance is explicitly listed in the accompanied STD4160 or not: • The use of the substance is forbidden by law in all applications. • The use of the substance is forbidden by law in certain applications. The prohibition refers to all deliberate use of the chemical substances covered by this standard. However, it does not apply in those cases a chemical substance occurs in the form of impurities, which is a non-desired occurrence in a concentration less than 0,1% (weight). For general information see Scania standard STD4158.
Chages from previous issue in this sheet are underlined.
All rights reserved according to ISO 16016. The reproduction, distribution and utilisation of this document and the communication of its contents to others without express authorisation is prohibited. Offenders will be held liable for the payment of damage. All rights reserved in the event of the grant of a patent, utility model or design. Verify that you have the latest version of the standard, distributed by Scania Corporate Standards. © Scania CV AB

## STD4159 Criteria
STD4160
Revision |  |  |  | Info class
17 |  |  |  | Public
Criteria in STD4159 – Restricted substances
Substances that fulfil one of the following requirements should not be used regardless if the substance is explicitly listed in STD4160 or not. The restriction refers to all use of the chemical substances ≥0.1 % (weight). This limit applies if not stated otherwise in the STD4160. • The use of the substance will be prohibited by law at a known date. • All substances classified as Carcinogenic, Mutagenic or Toxic for Reproduction (CMR), category 1A and 1B, see Table 1 below. • The substance is classified as a Substance of Very High Concern (SVHC) according to REACH1) Article 57. • SVHC includes substances which are: o Carcinogenic, Mutagenic or Toxic for Reproduction (CMR) according to Table 1 below o Persistent, Bio-accumulative and Toxic (PBT) o Very Persistent and very Bio-accumulative (vPvB) o Identified as causing probable serious effects to human health or the environment. o The substance is in other ways/by other means identified as high-risk substance with regard to effects to human health and/or the environment.
Table 1 – CMR substances
| Property | Hazard statement GHS/CLP category 1A and 1B
| Cancerogenic (C) | H350
| Mutagenic (M) | H340
| Reproduction Toxic (R) | H360
For general information see Scania standard STD4159.
1REACH (Registration, Evaluation, Authorisation and Restriction of Chemical substances). REACH is a European Community Regulation on chemicals and their safe use (EC1907/2006).
Chages from previous issue in this sheet are underlined. See sheet Change history for more information.
All rights reserved according to ISO 16016. The reproduction, distribution and utilisation of this document and the communication of its contents to others without express authorisation is prohibited. Offenders will be held liable for the payment of damage. All rights reserved in the event of the grant of a patent, utility model or design. Verify that you have the latest version of the standard, distributed by Scania Corporate Standards. © Scania CV AB

## Prohibited & Restricted subst.
STD4160
Revision | Prohibited and Restricted Substances in Chemical Products (see also Criteria)
17 | [11 empty] | Info class
Public
Changes from previous issue are underlined and shaded. See page "Change history" for a list of changes.
Group | Substance name | CAS no. | EC no. | Hazard | Application | Example of type or area or use | Footnote | Prohibited / Restricted | Inclusion date | Sunset date | Change date | Comment
Additives | Formaldehyde, oligomeric reaction products with aniline | 25214-70-4 | 500-036-1 | C |  |  | 3, 4 | Prohibited | 2012-01-03 | 2017-08-22
Additives | 2,2´-dichlor-4,4´-methylenedianiline (MOCA) | 101-14-4 | 202-918-9 | C |  |  | 3, 4 | Prohibited | 2012-01-03 | 2017-11-22
Amines | Methylenedianiline (4,4’-) (MDA) | 101-77-9 | 202-974-4 | C |  | Hardener in paints | 3, 4, 6 | Prohibited | 1998-02-24 | 2014-08-21
Amines | Phenyl-ß-naphthylamine | 135-88-6 | 205-223-9 | C |  | Antioxidant | 6 | Prohibited | 1998-02-24 |  | 2019-11-01
Biocides | Trisubstituted organostannic compounds Tributyltin (TBT) Triphenyltin (TPT) | Several e.g. 1461-25-2 | Several e.g. 215-960-8 | E |  | Cooling water | 5, 6 | Prohibited | 2010-02-23 |  | 2019-11-01
Biocides | Disubstituted organostannic compounds Dioctyltin (DOT) Dibutyltin (DBT) | Several, e.g. 78-04-6, 870-08-6 | Several, e.g 201-077-5, 212-791-1 | E |  | Cooling water, paint | 5 | Prohibited | 2014-07-03 |  | 2018-12-04
Biocides | Dimetylfumarat | 624-49-7 | 210-849-0 | A |  | Textile, Leather | 5, 6 | Prohibited | 2009-05-29 |  | 2019-11-01
Biocides | Bis(tributyltin)oxide (TBTO) | 56-35-9 | 200-268-0 | E |  | Cooling water | 3, 6 | Prohibited | 2010-02-23 |  | 2019-11-01
CFC compounds | CFC compounds | Several | Several | O |  | Cooling agent, “Freon“ | 6 | Prohibited | 1998-02-24
Chlorinated- hydrocarbons | Tetrachloroethylene | 127-18-4 | 204-825-9 | A, C |  | Solvent | 6 | Prohibited | 1998-02-24 |  | 2019-11-01
Chlorinated- hydrocarbons | PCB | 1336-36-3 | 215-648-1 | E |  | Isoleringsmaterial, Oljor | 6 | Prohibited | 1998-02-24 |  | 2019-11-01
Chlorinated- hydrocarbons | Methylene chloride | 75-09-2 | 200-838-9 | C |  | Solvent | 5, 6 | Prohibited | 1998-02-24 |  | 2019-11-01
Chlorinated- hydrocarbons | Hexachlorobutadiene | 87-68-3 | 201-765-5 | E, T |  | Solvent | 6 | Prohibited | 1998-02-24 |  | 2019-11-01
Chlorinated- hydrocarbons | Carbon tetrachloride | 56-23-5 | 200-262-8 | O, C, T |  | Solvent | 6 | Prohibited | 1998-02-24 |  | 2019-11-01
Chlorinated- hydrocarbons | 1,1,1-Trichloroethane | 71-55-6 | 200-756-3 | O |  | Solvent | 6 | Prohibited | 1998-02-24 |  | 2019-11-01
Complex mixtures | Pitch, coal tar, high temp | 65996-93-2 | 266-028-2 | C, E |  | Steel construction Rubber Electrodes | 3, 4 | Prohibited | 2010-02-23 | 2020-10-04
Complex mixtures | Anthracene oil | 90640-80-5 | 292-602-7 | C, PBT, vPvB |  | Manufacturing of anthracene and carbon black | 3, 4, 5 | Prohibited | 2010-02-23 | 2020-10-04
Dyes | Azocolourants and Azodyes | Several | Several | C, E, A |  | Textile, Leather | 5, 6 | Prohibited | 2007-10-17 |  | 2020-04-01
Fibers | Asbestos | Several, e.g. 132207-32-0, 77536-66-4, 77536-68-6, 12001-28-4, 12172-73-5, 12001-29-5, 77536-67-5 | Several, e.g. 616-471-6, 616-473-7, 601-649-8, 601-801-3, 601-650-3, 616-472-1 | C |  | Insulation material | 5, 6 | Prohibited | 1998-02-24 |  | 2020-04-01
Flame retardants | Polybrominated biphenyls, PBB | Several | Several | E, N, C |  | Textiles, Plastics | 5, 6 | Prohibited | 1998-02-24 |  | 2020-04-01
Flame retardants | Hexabromocyclododecane (HBCDD) and all major diastereoisomers identified, e.g. γ – HBCDD, β – HBCDD, α – HBCDD | Several, e.g. 3194-55-6, 25637-99-4, 134237-50-6, 134237-51-7, 134237-52-8 | Several, e.g. 221-695-9, 247-148-4, 603-801-9, 603-802-4, 603-804-5 | PBT |  | Textiles, Plastics | 3, 4 | Prohibited | 2008-11-18 | 2015-08-21
Flame retardants | Trischloroethylphosphate (-2) | 115-96-8 | 204-118-5 | R |  | Textiles, Plastics | 3, 4 | Prohibited | 2010-02-23 | 2015-08-21
Flame retardants | Polybromin Diphenylethers (PBDE), Decabromdiphenyl ether (DBDE) | Several, e.g. 1163-19-5, 32534-81-9, 32536-52-0, 63936-56-1 |  | E, PBT, vPvB |  | Textiles, Plastics | 3, 5, 6 | Prohibited | 1998-02-24 |  | 2020-04-01
Halons | Halon 2402 | 124-73-2 | 204-711-9 | O |  | Flame retardants | 6 | Prohibited | 1998-02-24 |  | 2019-11-01
Halons | Halon 1301 | 75-63-8 | 200-887-6 | O |  | Flame retardants | 6 | Prohibited | 1998-02-24 |  | 2019-11-01
Halons | Halon 1211 | 353-59-3 | 206-537-9 | O |  | Flame retardants | 6 | Prohibited | 1998-02-24 |  | 2019-11-01
HCFC compounds | R404A and R507A | - | - | O | Refrigerants with Global Warming Potential (GWP) greater than or equal to 2500 are banned from 1 January 2020. GWP was developed to allow comparisons of the global warming impacts of different gases. R404A, GWP = 3922 R507A, GWP = 3985 | Cooling agents |  | Prohibited | 2017-07-11 |  | 2020-04-01
HCFC compounds | Chlorodifluoromethane (HCFC 22, R22) | 75-45-6 | 200-871-9 | O | HCFC used as blowing agent in foam or as solvent is covered by STD4158. HCFC used as cooling agent is covered by STD4159. Global Warming Potential (GWP) = 1810 | Blowing agent, Solvent | 6 | Prohibited | 1998-02-24 |  | 2020-04-01
HCFC compounds | 1-chloro-1,1-difluoroethane (HCFC 142b, R142b) | 75-68-3 | 200-891-8 | O | HCFC used as blowing agent in foam or as solvent is covered by STD4158. HCFC used as cooling agent is covered by STD4159. Global Warming Potential (GWP) = 2310 | Blowing agent, Solvent | 6 | Prohibited | 1998-02-24 |  | 2020-04-01
HCFC compounds | 1,1-dichloro-1-fluoroethane (HCFC 141b, R141b) | 1717-00-6 | 404-080-1 | O | HCFC used as blowing agent in foam or as solvent is covered by STD4158. HCFC used as cooling agent is covered by STD4159 Global Warming Potential (GWP) = 725 | Blowing agent, Solvent | 6 | Prohibited | 1998-02-24 |  | 2020-04-01
Lubricants | Mineral oil (PAHs above 3%) | Several | Several | C | Considered to contain PAH if standard test (IP 346 method) produces the result “DMSO extract 3% or above“. Applicable to base oils used in lubricants and other chemical products. | Base oils Lubricants | 5, 6 | Prohibited | 1998-02-24 |  | 2020-04-01
Lubricants | Short chain chlorinated paraffins (C10-13) | Several e.g. 108171-26-2, 85535-84-8, 85681-73-8, 84082-38-2, 97659-46-6, 84776-06-7, 71011-12-6, 85536-22-7, 68920-70-7, 61788-76-9, 97553-43-0 | Several e.g. 287-476-5, 288-211-6, 281-985-6, 307-451-5, 283-930-1, 287-504-6, 272-924-4, 263-004-3, 307-202-0 | PBT, vPvB |  | Oils, Flame retardants | 3, 5, 6 | Prohibited | 2008-11-18
Lubricants | Chlorinated paraffins | Several | Several | E |  | Oils,Flame retardants | 6 | Prohibited | 1998-02-24 |  | 2019-11-01
Metals | Strontium chromate | 7789-06-2 | 232-142-6 | C |  | Pigment | 3, 4 | Prohibited | 1998-02-26 | 2019-01-22
Metals | Sodium dichromate dihydrate | 7789-12-0, 10588-01-9 | 616-541-6, 234-190-3 | C,M, R |  | Surface treatment Raw material for pigment | 3, 4 | Prohibited | 2008-11-18 | 2017-09-21
Metals | Sodium chromate | 7775-11-3 | 231-889-5 | C, M, R, A |  | Surface treatment | 3, 4 | Prohibited | 2008-11-18 | 2017-09-21
Metals | Potassium hydroxyoctaoxodizincatedichromate | 11103-86-9 | 234-329-8 | C |  | Coating | 3. 4 | Prohibited | 2011-07-05 | 2019-01-22
Metals | Potassium dichromate | 7778-50-9 | 231-906-6 | C,M,R |  |  | 3, 4 | Prohibited | 2010-10-20 | 2017-09-21
Metals | Potassium chromate | 7789-00-6 | 232-140-5 | C, T, M |  |  | 3, 4 | Prohibited | 2010-10-20 | 2017-09-21
Metals | Pentazinc chromate octahydroxide | 49663-84-5 | 256-418-0 | C |  | Surface treatment | 3, 4 | Prohibited | 2012-01-03 | 2019-01-22
Metals | Lead sulfochromate C.I Pigment Yellow 34 | 1344-37-2 | 215-693-7 | C, R |  | Paint (Pigment) | 3, 4 | Prohibited | 2010-02-23 | 2015-05-21
Metals | Lead chromate molybdate sulphate C.I. Pigment Red 104 | 12656-85-8 | 235-759-9 | C, R |  | Paint (Pigment) | 3, 4 | Prohibited | 2010-02-23 | 2015-05-21
Metals | Lead chromate | 7758-97-6 et al. | 231-846-0 | C, R, E | For other substances containing lead, see Scania's STD4159. | Pigment | 3, 4, 6 | Prohibited | 1998-02-24 | 2015-05-21
Metals | Dichromium tris (chromate) | 24613-89-6 | 246-356-2 | C, M, R |  | Surface treatment | 3, 4 | Prohibited | 2011-07-05 | 2019-01-22
Metals | Diarsenic trioxide | 1327-53-3 | 215-481-4 | N, C, E |  | Wood preservative, Drying agent | 3, 4, 5 | Prohibited | 2008-11-18 | 2015-05-21
Metals | Diarsenic pentaoxide | 1303-28-2 | 215-116-9 | N, C, E |  | Wood preservative, Drying agent | 3, 4, 5 | Prohibited | 2008-11-18 | 2015-05-21
Metals | Chromium trioxide | 1333-82-0 | 215-607-8 | C, R |  | Metal finishing, conversion coatings | 3, 4 | Prohibited | 2011-01-05 | 2017-09-21
Metals | Arsenic acid | 7778-39-4 | 231-901-9 | C |  |  | 3, 4, 5 | Prohibited | 2012-01-03 | 2017-08-22
Metals | Ammonium dichromate | 7789-09-5 | 232-143-1 | C, R T, M, A |  | Surface treatment | 3, 4 | Prohibited | 2010-10-20 | 2017-09-21
Metals | Mercury +compounds | Several e.g. 7439-97-6 | Several, e.g. 231-106-7 | R, N, E |  | Electric equipment, mixture | 5, 6 | Prohibited | 1998-02-24 |  | 2019-11-01
Metals | Cadmium + compounds | Several e.g. 7440-43-9 | Several e.g. 231-152-8 | C, E |  | Pigment | 3, 5, 6 | Prohibited | 1998-02-24 |  | 2020-04-01
Metals | Acids generated from chromium trioxide and their oligomers. Names of the acids and their oligomers: Chromic acid, Dichromic acid, Oligomers of chromic acid and dichromic acid. | Several, e.g. 7738-94-5 13530-68-2 | Several, e.g. 231-801-5 236-881-5 | C |  | Metal finishing, conversion coatings | 3, 4 | Prohibited | 2011-01-05 | 2017-09-21
Other | N-pentyl-isopentylphthalate | 776297-69-9 | 933-378-9 | R |  |  | 3, 4 | Prohibited | 2012-12-19 | 2020-07-04
Other | Dinitrotoluen (2,4-) | 121-14-2 | 204-450-0 | C |  | Paint, Polyurethane foams, Explosive (Airbags) | 3, 4 | Prohibited | 2010-02-23 | 2015-08-21
Other | Diisopentylphthalate | 605-50-5 | 210-088-4 | R |  | Explosives | 3, 4 | Prohibited | 2012-12-19 | 2020-07-04
Other | 5-tert-butyl-2,4,6-trinitro-m-xylene | 81-15-2 | 201-329-4 | vPvB |  | Fragrance | 3, 4 | Prohibited | 2008-11-18 | 2014-08-21
Other | 1,2-Benzenedicarboxylic acid, dipentylester, branched and linear | 84777-06-0 | 284-032-2 | R |  | Explosives, phlegmatizer | 3, 4 | Prohibited | 2012-12-19 | 2020-07-04
Plasticizers | Dipentyl phthalate (DPP) | 131-18-0 | 205-017-9 | R |  | Parts of PVC plastic | 3, 4 | Prohibited | 2013-06-20 | 2020-07-04
Plasticizers | Diisobutyl phthalate (DIBP) | 84-69-5 | 201-553-2 | R, Endocrine |  | Plastic, Adhesives, Sealants, Paint | 3, 4, 5 | Prohibited | 2010-02-23 | 2015-02-21
Plasticizers | Dibutyl phthalate (DBP) | 84-74-2 | 201-557-4 | E, R, Endocrine |  | Plastics, Rubber, Adhesives, Paints. Metal working fluids, washing and cleaning products, laboratory chemicals and polymers. | 3, 4, 5 | Prohibited | 1998-02-26 | 2015-02-21
Plasticizers | Di(methoxyethyl)phtalate, DEMP | 117-82-8 | 204-212-6 | R |  | Hardeners, Paints | 3, 4 | Prohibited | 2002-08-15 | 2020-07-04
Plasticizers | Di(2-ethylhexyl)phtalate, DEHP | 117-81-7 | 204-211-0 | R, E, Endocrine |  | Plastics (PVC), Rubber, Paint | 3, 4, 5 | Prohibited | 2004-02-24 | 2015-02-21
Plasticizers | Butyl benzyl phthalate (BBP) | 85-68-7 | 201-622-7 | E, R, Endocrine |  | Plastics, Rubber, Adhesives, Paints | 3, 4, 5 | Prohibited | 1998-02-26 | 2015-02-21
Plasticizers | 1,2-Benzenedicarboxylic acid, di-C7-11-branched and linear alkyl esters | 68515-42-4 | 271-084-6 | R |  | PVC | 3, 4 | Prohibited | 2011-07-05 | 2020-07-04
Plasticizers | 1,2-Benzenedicarboxylic acid, di-C6-8-branched alkyl esters, C7-rich | 71888-89-6 | 276-158-1 | R |  | PVC, Paint | 3, 4 | Prohibited | 2011-07-05 | 2020-07-04
Rubber chemicals | Thiocarbamide | 62-56-6 | 200-543-5 | C |  | Rubbers, Plastics | 6 | Prohibited | 1998-02-24 |  | 2019-11-01
Rubber chemicals | Benzidine (+ salts) | 92-87-5 | 202-199-1 | C |  | Dye | 5, 6 | Prohibited | 1998-02-24 |  | 2019-11-01
Rubber chemicals | Aminobiphenyl (4-) + salts | 92-67-1 | 202-177-1 | C |  | Dye | 3, 5, 6 | Prohibited | 1998-02-24 |  | 2020-04-01
Solvents | Trichloroethylene | 79-01-6 | 201-167-4 | C |  | Solvent | 3, 4 | Prohibited | 1998-02-26 | 2016-04-21
Solvents | Dichloroethane (1,2-) | 107-06-2 | 203-458-1 | C |  | Additive for fuels | 3, 4 | Prohibited | 1998-02-26 | 2017-11-22
Solvents | Bis(2-methoxyethyl) ether | 111-96-6 | 203-924-4 | R |  |  | 3, 4 | Prohibited | 2012-01-03 | 2017-08-22
Solvents | 1-bromopropane (n-propyl bromide) | 106-94-5 | 203-445-0 | R |  | Solvent | 3, 4 | Prohibited | 2012-12-19 | 2020-07-04
Solvents | Benzene | 71-43-2 | 200-753-7 | C, M, STOT RE | Exemption may be made for benzene in engine fuel. | Petrol Solvent | 5, 6 | Prohibited | 2002-08-15 |  | 2019-11-01
Solvents | 2-Methoxyethanolacetate | 110-49-6 | 203-772-9 | R |  | Paints, lacquers, stains, inks, surface coatings, textile, leather, hydraulic fluids, varnishes, acetate adhesives, nitrocellulose, cellulose acetate, gums, resins, waxes, oils, solvent, drying retarder, and anti-icing additive, viscosity decreasing agent. | 3, 6 | Prohibited | 2002-08-15 |  | 2019-11-01
Solvents | 2-Methoxyethanol | 109-86-4 | 203-713-7 | R |  | Solvent | 3, 6 | Prohibited | 2002-08-15 |  | 2019-11-01
Solvents | 2-Ethoxyethanolacetate | 111-15-9 | 203-839-2 | R |  | Solvent | 3, 6 | Prohibited | 2002-08-15 |  | 2020-04-01
Solvents | 2-Ethoxyethanol | 110-80-5 | 203-804-1 | R |  | Solvent | 3, 6 | Prohibited | 2002-08-15 |  | 2019-11-01
Surface active agents | Octylphenolethoxylates (OPE) | Several, e.g. 9063-89-2, 9036-19-5, 2315-61-9, 2315-67-5, 2497-59-8, 9002-93-1 | Several, e.g. 618-541-1, 621-341-7, 621-345-9, 219-682-8, 618-344-0 | E |  | Cleaning agent | 4, 6 | Prohibited | 1998-02-24 | 2021-01-04
Surface active agents | Nonylphenol ethoxylates (branched/linear) | Several, e.g. 9016-45-9, 68412-54-4, 68412-54-4, 127087-87-0, 26027-38-3, 37205-87-1, 14409-72-4, 20427-84-3, 26571-11-9, 27942-27-4, 7311-27-5, 1119449-37-4, 1119449-38-5 | Several, e.g. 931-756-8, 931-755-2, 931-754-7, 931-753-1, 500-024-6, 931-562-3, 932-688-1, 500-209-1, 939-993-9, 939-975-0, 938-618-6, 932-998-7, 500-315-8, 500-045-0, 609-346-2, 604-395-6, 243-816-4, 247-816-5, 248-743-1, 230-770-5, 687-832-3, 687-833-9 | E |  | Cleaning agent | 3, 4, 5, 6 | Prohibited | 1998-02-24 | 2021-01-04
Surface active agents | 4-(1,1,3,3-tetramethylbutyl)phenol, ethoxylated [covering well-defined substances and UVCB substances, polymers and homologues] | - | Several, e.g. 935-115-3, 923-960-0 |  |  | Paint, sealant, wax, polish, surface treated metal products | 3, 4 | Prohibited | 2012-12-19 | 2021-01-04
Surface active agents | Octylphenol | 27193-28-8 | 248-310-7 | E |  | Used ethoxylated | 6 | Prohibited | 1998-02-24 |  | 2019-11-01
Surface active agents | Nonylphenol + isomers | Several, e.g. 52427-13-1, 142731-63-3, 186825-36-5, 104-40-5, 84852-15-3, 26543-97-5, 30784-30-6, 17404-66-9, 11066-49-2, 521947-27-3, 186825-39-8, 90481-04-2, 25154-52-3 | Several, e.g. 257-907-1, 203-199-4, 284-325-5, 247-770-6, 250-339-5, 241-427-4, 234-284-4, 635-388-6, 635-696-0, 291-844-0, 246-672-0 | E |  | Used ethoxylated | 3, 5, 6 | Prohibited | 1998-02-24 |  | 2020-04-01
Additives | Trixylyl phosphate | 25155-23-1 | 246-677-8 | R |  | Can occur in lubricants and transmission medium | 3, 4 | Prohibited | 2013-12-16 | 2023-05-27 | 2023-01-23
Biocides | Chloromethyl isothiazolinone (CIT) | 26172-55-4 | 247-500-7 | A |  | Aqueous solutions Cutting fluids Paints |  | Prohibited | 1998-02-26 |  | 2024-03-08
Biocides | Thiram (TMTD, Tetramethylthiuram disulfide) | 137-26-8 | 205-286-2 | A, E |  | Paint Cleaning agents |  | Prohibited | 1998-02-26 |  | 2024-03-08
Biocides | Dinoseb (6-sec-butyl-2,4-dinitrophenol) | 88-85-7 | 201-861-7 | R |  | Manufacturing polyacrylamide | 3 | Prohibited | 2012-12-19 |  | 2024-03-08
Biocides | Diboron trioxide | 1303-86-2 | 215-125-8 | R |  | Paints, varnish, printing ink, detergent, flame retardant, catalyst | 3 | Prohibited | 2012-06-18 |  | 2024-03-08
Biocides | Chlorocresol (ortho-) | 1570-64-5 | 216-381-3 | E, T |  | Lubricants, Paints Cutting fluids |  | Prohibited | 1998-02-26 |  | 2024-03-08
Biocides | Chlorocresol (meta-) | 59-50-7 | 200-431-6 | E, A |  | Lubricants, Paints Cutting fluids |  | Prohibited | 1998-02-26 |  | 2024-03-08
Other | Sodium peroxometaborate | 7632-04-4, 10332-33-9, 10486-00-7 | 231-556-4 | R |  | Bleach in laundry and dishwasher detergents | 3, 4 | Prohibited | 2014-06-16 | 2023-05-27 | 2023-01-23
Other | Sodium perborate; perboric acid, sodium salt | 15120-21-5 11138-47-9 | 239-172-9 234-390-0 | R |  | Bleach in laundry and dishwasher detergents | 3, 4 | Prohibited | 2014-06-16 | 2023-05-27 | 2023-01-23
Plasticizers | Dihexyl phthalate, DHP | 84-75-3 | 201-559-5 | R |  | Parts of PVC plastic | 3, 4 | Prohibited | 2013-12-16 | 2023-02-27 | 2023-01-23
Plasticizers | 1,2-Benzenedicarboxylic acid, dihexyl ester, branched and linear | 68515-50-4 | 271-093-5 | R |  | Textiles. Softener in PVC plastic. Occurs in raw materials for plastics, fillers / sealants, stabilizer in engine oil and lubricating oil. | 3, 4 | Prohibited | 2014-06-16 | 2023-02-27 | 2023-01-23
Plasticizers | 1,2-benzenedicarboxylic acid, di-C6-10-alkyl esters; 1,2-benzenedicarboxylic acid, mixed decyl and hexyl and octyl diesters with ≥ 0.3% of dihexyl phthalate (EC No. 201-559-5) | 68515-51-5, 68648-93-1 | 271-094-0, 272-013-1 | R |  | Plasticisers and lubricants, including use in adhesives, coatings, building material, cable compounding, polymer foils, PVC compounds and artist supply. | 3, 4 | Prohibited | 2015-06-15 | 2023-02-27 | 2023-01-23
Parabens | Butyl 4-hydroxybenzoate / (Butylparaben) | 94-26-8 | 202-318-7 | Endocrine |  | Cosmetics, personal care products and pharmaceuticals | 3 | Restricted | 2020-06-25
Acids | Methoxyacetic acid | 625-45-6 | 210-894-6 | R |  | Lime remover | 3 | Restricted | 2012-12-19
Acids | Hydrofluoric acid (HF) | 7664-39-3 | 231-634-8 | T |  | Pickling, Etching |  | Restricted | 1998-02-26
Additives | Perfluorooctane sulphonate (PFOS) | Several | Several | E |  | Impregnation |  | Restricted | 2007-10-17
Additives | Perfluorohexane-1-sulphonic acid and its salts (PFHxS) | Several, e.g. 3871-99-6, 355-46-4, 70225-16-0, 68259-08-5, 1000597-52-3, 108427-54-9, 108427-55-0, 1187817-57-7, 341035-71-0, 341548-85-4, 350836-93-0, 41184-65-0, 41242-12-0, 421555-73-9, 1462414-59-0, 425670-70-8, 55120-77-9, 70136-72-0, 72033-41-1, 82382-12-5, 866621-50-3, 910606-39-2, 911027-68-4, 911027-69-5, 92011-17-1, 928049-42-7, 1310480-24-0, 1310480-27-3, 1310480-28-4, 1329995-45-0, 1329995-69-8, 144116-10-9, 213740-81-9, 202189-84-2, 189274-31-5, 153443-35-7, 421555-74-0 | Several, e.g. 223-393-2, 206-587-1, 274-462-9, 269-511-6 | vPvB |  | Component of fire-fighting foam Surfactants Manufacture of fluoropolymers Water and stain protective coatings for carpets, paper and textiles | 3 | Restricted | 2017-07-07
Additives | 2,3,3,3-tetrafluoro-2- (heptafluoropropoxy)propionic acid, its salts and its acyl halides (covering any of their individual isomers and combinations thereof) (HFPO-DA) | Several, e.g. 62037-80-3, 13252-13-6, 67118-55-2, 2062-98-8, 75579-40-7, 75579-39-4 | Several e.g. 236-236-8, 266-578-3, 218-173-8 | Endocrine, PBT/vPvB |  | Processing aid in the production of fluorinated polymers. | 3 | Restricted | 2019-07-16
Additives | Sodium nitrite | 7632-00-0 | 231-555-9 | (C), T | Maximum allowed concentration is 1%. Nitrite can form carcinogenic nitrosamines if amines are present | Anti-rust agent |  | Restricted | 1998-02-26
Additives | Secondary amine | Several, e.g. 111-42-2, 110-91-8, 101-83-7, 110-85-0, 109-89-7, 108-18-9, 124-40-3, 142-84-7, 111-92-2, 103-69-5, 624-78-2, 100-61-8, 110-89-4, 123-75-1 | Several, e.g. 203-868-0, 203-815-1, 202-980-7, 203-808-3, 203-716-3, 203-558-5, 204-697-4, 205-565-9, 203-921-8, 203-135-5, 210-862-1, 202-870-9, 203-813-0, 204-648-7 | (C) | Note! Secondary amines can form carcinogenic nitrosamines if nitrites are present. The restriction only applies when nitrating agents are used together with the secondary amines listed. | Anti-rust agent |  | Restricted | 2007-10-17 |  | 2022-07-01
Additives | Reaction products of 1,3,4-thiadiazolidine-2,5-dithione, formaldehyde and 4-heptylphenol, branched and linear (RP-HP) [with ≥0.1% w/w 4-heptylphenol, branched and linear] | 1471311-26-8, 93925-00-9 | 939-460-0, 300-298-5 | Endocrine |  | Used as a lubricant additive in lubricants and greases. | 3, 4 | Restricted | 2018-01-15 | 2025-05-01 | 2022-07-01
Additives | Phenolphthalein | 77-09-8 | 201-004-7 | C |  |  | 3 | Restricted | 2012-01-03
Additives | Pentadecafluorooctanoic acid (PFOA) | 335-67-1 | 206-397-9 | R, PBT |  | Textiles, carpets, furniture upholstery, paper. Photographic industry, the manufacture of semiconductors. Impregnating agents, floor wax, paint. Process chemicals for production of polytetrafluoroethylene (PTFE) and polyvinylidene fluoride (PVDF). | 3 | Restricted | 2012-12-19
Additives | p-(1,1-dimethylpropyl)phenol | 80-46-6 | 201-280-9 | Endocrine |  | Manufacture of chemicals and plastic products | 3 | Restricted | 2017-01-12 |  | 2022-07-01
Additives | Nonadecafluorodecanoic acid (PFDA) and its sodium and ammonium salts | 335-76-2, 3830-45-3, 3108-42-7 | 206-400-3 - 221-470-5 | R, PBT |  | Lubricant, wetting agent, plasticiser and corrosion inhibitor | 3 | Restricted | 2017-01-12
Additives | Methyloxirane (Propylene oxide) | 75-56-9 | 200-879-2 | C, M |  | To surfactants | 3 | Restricted | 2012-12-19
Additives | Diphenylamine | 122-39-4 | 204-539-4 | E, T |  | Lubricants |  | Restricted | 1998-02-26
Additives | Cadmium sulphide | 1306-23-6 | 215-147-8 | C |  | Glass, ceramic and plastic. Additives in the manufacture of glass and glass mass. Production of inorganic pigments. Production of organic cadmium compounds. Laboratory Chemicals. | 3, 5 | Restricted | 2013-12-16 |  | 2020-04-01
Additives | Anthracene | 120-12-7 | 204-371-1 | PBT |  | Filling material Carbon Black | 3 | Restricted | 2008-11-18 |  | 2018-12-04
Additives | Ammonium pentadecafluorooctanoate (APFO) | 3825-26-1 | 223-320-4 | R, PBT |  | Photographic industry, the manufacture of semiconductors. Impregnating agents, floor wax, paint. Process chemicals for production of polytetrafluoroethylene (PTFE) and polyvinylidene fluoride (PVDF). | 3 | Restricted | 2012-12-19 |  | 2018-12-04
Additives | Acrylamide | 79-06-1, 122775-19-3 | 201-173-7 | C, A, T, M |  | Water treatment Plastic | 3, 5 | Restricted | 2010-05-07 |  | 2020-04-01
Additives | 4-heptylphenol, branched and linear [substances with a linear and/or branched alkyl chain with a carbon number of 7 covalently bound predominantly in position 4 to phenol, covering also UVCB- and well-defined substances which include any of the individual isomers or a combination thereof] | - | - | Endocrine |  | Manufacture of polymers; formulation into lubricants | 3 | Restricted | 2017-01-12 |  | 2018-12-04
Additives | 4-Aminoazobenzene | 60-09-3 | 200-453-6 | C |  | Textile. Raw material, used as an intermediate for the preparation of pigment | 3 | Restricted | 2012-12-19
Additives | 4,4’-isopropylidenediphenol (bisphenol A; BPA) | 80-05-7 | 201-245-8 | R, Endocrine |  | Manufacture of polycarbonate epoxy resins and chemicals; hardener in epoxy resins | 3, 5 | Restricted | 2017-01-12 |  | 2020-04-01
Additives | 4-(1,1,3,3-tetramethylbutyl)phenol, (4-tert-Octylphenol) | 140-66-9 | 205-426-2 | Endocrine |  |  | 3 | Restricted | 2012-01-03 |  | 2018-12-04
Additives | 3-ethyl-2-methyl-2-(3-methylbutyl)-1,3-oxazolidine | 143860-04-2 | 421-150-7 | R |  |  | 3 | Restricted | 2012-12-19
Additives | 2-Methoxyaniline | 90-04-0 | 201-963-1 | C |  |  | 3 | Restricted | 2012-01-02
Additives | [Phthalato(2-)]dioxotrilead | 69011-06-9 | 273-688-5 | R |  | Rubber products, plastic products. Stabilizers for PVC | 3 | Restricted | 2012-12-19
Additives | Phenol, alkylation products (mainly in para position) with C12-rich branched alkyl chains from oligomerisation, covering any individual isomers and/ or combinations thereof (PDDP) | Several, e.g. 74499-35-7, 27147-75-7, 121158-58-5, 27459-10-5, 57427-55-1, 210555-94-5 | Several, e.g. 310-154-3 | R, Endocrine |  | reparation of lubricant additive materials and of fuel system cleaners. | 3 | Restricted | 2021-07-08
Additives | 4,4'-(1-methylpropylidene)bisphenol; bisphenol B | 123-91-1 | 204-661-8 | C, Endocrine |  | May be used in manufacture of phenolic and polycarbonate resin. | 3 | Restricted | 2021-07-08 |  | 2023-01-23
Azo compounds | 1-vinylimidazole | 1072-63-5 | 214-012-0 | R |  | In formulations and as a monomer in the production of polymers | 3, 5 | Restricted | 2020-06-25
Biocides | Kathon CG | 55965-84-9 | - | A | Concentration limit is <0,0015%. | Aqueous solutions Cutting fluids Paints |  | Restricted | 1998-02-26
Biocides | 2-methyl-2H-isothiazol-3-one (MIT) | 2682-20-4 | 220-239-6 | A | Concentration limit is <0,0015%. | Aqueous solutions Cutting fluids Paints |  | Restricted | 1998-02-26 |  | 2024-03-08
Complex mixtures | 1,6,7,8,9,14,15,16,17,17,18,18-Dodecachloropentacyclo[12.2.1.16,9.02,13.05,10]octadeca-7,15-diene (“Dechlorane Plus”TM) [covering any of its individual anti- and syn-isomers or any combinationthereof] | Several e.g. 13560-89-9, 135821-03-3, 135821-74-8 | Several e.g. 236-948-9 | vPvB |  | Used as a non-plasticising flame retardant, used in adhesives and sealants and in binding agents. | 3 | Restricted | 2018-01-15 |  | 2020-04-01
Complex mixtures | Creosote | 8001-58-9, et al | 232-287-5 | C, E |  | Distillation product | 5 | Restricted | 1998-02-26
Complex mixtures | Colophony (rosin) | 8050-09-7, 8052-10-6, 73138-82-6 | 232-475-7, 232-484-6, 277-299-1 | A | Maximum concentration allowed is 1% | Adhesives Paints Cutting fluids |  | Restricted | 2002-08-15
Complex mixtures | Coal tar | 8007-45-2, 65996-91-0, et al | 232-361-7, 266-026-1 | C |  | Filler | 5 | Restricted | 2002-08-15 |  | 2020-04-01
Complex mixtures | Anthracene oil, anthracene-low | 90640-82-7 | 292-604-8 | C, M, PBT, vPvB |  |  | 3 | Restricted | 2010-02-23 |  | 2018-12-04
Complex mixtures | Anthracene oil, anthracene paste, distn. Lights | 91995-17-4 | 295-278-5 | C, M, PBT, vPvB |  |  | 3 | Restricted | 2010-02-23 |  | 2018-12-04
Complex mixtures | Anthracene oil, anthracene paste, anthracene fraction | 91995-15-2 | 295-275-9 | C, M, PBT, vPvB |  |  | 3 | Restricted | 2010-02-23 |  | 2018-12-04
Complex mixtures | Anthracene oil, anthracene paste | 90640-81-6 | 292-603-2 | C, M, PBT, vPvB |  |  | 3 | Restricted | 2010-02-23 |  | 2018-12-04
Complex mixtures | 1,2,3-Trichloropropane | 96-18-4 | 202-486-1 | C, R |  |  | 3 | Restricted | 2011-07-05
Dyes | α,α-Bis[4-(dimethylamino)phenyl]-4 (phenylamino)naphthalene-1-methanol (C.I. Solvent Blue 4) [with ≥ 0.1% of Michler's ketone (EC No. 202-027-5) or Michler's base (EC No. 202-959-2)] | 6786-83-0 | 229-851-8 | C |  | Used mainly in the formulation of printing- and writing ink and as windscreen cleaner. Printing- and writing ink, Windscreen cleaner | 3 | Restricted | 2012-06-18
Dyes | Disodium 4-amino-3-[[4'-[(2,4-diaminophenyl)azo][1,1'-biphenyl]-4-yl]azo] -5-hydroxy-6-(phenylazo)naphthalene-2,7-disulphonate (C.I. Direct Black 38) | 1937-37-7 | 217-710-3 | C |  | Colouring agent for textile and leather | 3 | Restricted | 2013-12-16
Dyes | Disodium 3,3'-[[1,1'-biphenyl]-4,4'-diylbis(azo)]bis(4-aminonaphthalene-1-sulphonate) (C.I. Direct Red 28) | 573-58-0 | 209-358-4 | C |  | Colouring agent for textile and leather | 3 | Restricted | 2013-12-16
Dyes | Cadmium sulphate | 10124-36-4, 31119-53-6 | 233-331-6 | C, M, R |  | Used in the manufacture of other cadmium compounds. Can occur as a colorant in goods of plastics | 3, 5 | Restricted | 2014-12-17 |  | 2020-04-01
Dyes | 4,4'-bis(dimethylamino)-4''-(methylamino)trityl alcohol [with ≥ 0.1% of Michler's ketone (EC No. 202-027-5) or Michler's base (EC No. 202-959-2)] | 561-41-1 | 209-218-2 | C |  | Used in the formulating of ink and manufacturing of other colours. | 3, 4 | Restricted | 2012-06-18 | 2025-05-01 | 2022-07-01
Dyes | [4-[4,4'-bis(dimethylamino) benzhydrylidene]cyclohexa-2,5-dien-1-ylidene]dimethylammonium chloride (C.I. Basic Violet 3) [with ≥ 0.1% of Michler's ketone (EC No. 202-027-5) or Michler's base (EC No. 202-959-2)] | 548-62-9 | 208-953-6 | C |  | Is mainly used for dyeing paper and paint for cartridges | 3 | Restricted | 2012-06-18
Dyes | [4-[[4-anilino-1-naphthyl][4-(dimethylamino)phenyl]methylene]cyclohexa-2,5-dien-1-ylidene] dimethylammonium chloride (C.I. Basic Blue 26) [with ≥ 0.1% of Michler's ketone (EC No. 202-027-5) or Michler's base (EC No. 202-959-2)] | 2580-56-5 | 219-943-6 | C |  | Used in the formulating of ink and cleaning agent. | 3 | Restricted | 2012-06-18
Fibers | Zirconia Aluminosilicate, Refractory Ceramic Fibers |  |  | C |  | The fibres are covered by index number 650-017-00-8 in Annex VI, part 3, table 3.2 of Regulation (EC) No 1272/2008. | 3 | Restricted | 2010-02-23
Fibers | Zirconia Aluminosilicate Refractory Ceramic Fiber (Zr-RCF) |  |  | C |  | The fibres are covered by index number 650-017-00-8 in Annex VI, part 3, table 3.2 of Regulation (EC) No 1272/2008. | 3 | Restricted | 2012-01-03
Fibers | Aluminosilicate Refractory Ceramic Fibre (RCF) |  |  | C |  | The fibres are covered by index number 650-017-00-8 in Annex VI, part 3, table 3.2 of Regulation (EC) No 1272/2008. | 3 | Restricted | 2012-01-03
Fibers | Aluminosilicate Refractory Ceramic Fibers |  |  | C |  | High temperature insulation and fire protection. The fibres are covered by index number 650-017-00-8 in Annex VI, part 3, table 3.2 of Regulation (EC) No 1272/2008. | 3 | Restricted | 2010-02-23
Flame retardants | Perfluorobutane sulfonic acid (PFBS) and its salts | Several, e.g. 375-73-5, 29420-49-3, 25628-08-4, 220689-12-3, 144317-44-2, 220133-51-7, 68259-10-9, 131651-65-5, 507453-86-3, 503155-89-3 | Several, e.g. 206-793-1, 249-616-3, 444-440-5, 478-340-8, 452-310-4, 432-660-4, 269-513-7, 468-770-4 | Endocrine, PBT/vPvB |  | Catalyst, additive and reactant in polymer manufacture and other syntheses. Flame retardant in polycarbonate in electronic equipment. | 3 | Restricted | 2020-01-16
Flame retardants | Brominated Flame retardants (not PBB or PBDE) | Several | Several | E | STD4158 applies for PBB + PBDE | Textiles, Plastics |  | Restricted | 1998-02-26 |  | 2018-12-04
Flame retardant, Plasticizers | Triphenyl phosphate | 115-86-6 | 204-112-2 | E, Endocrine |  | Antioxidant, Flame retardant, plasticiser in polymer formulations, adhesives and sealants. | 3 | Restricted | 1998-02-26 |  | 2024-11-07
Hardeners | Toluene diisocyanate (2,6-) | 91-08-7 | 202-039-0 | A,C |  | PUR foams Adhesives |  | Restricted | 1998-02-26
Hardeners | Toluene diisocyanate (2,4-) | 584-84-9 | 209-544-5 | A, (asthma), C |  | PUR foams Adhesives |  | Restricted | 1998-02-26
Hardeners | 1,3,5-tris[(2S and 2R)-2,3-epoxypropyl]-1,3,5-triazine-2,4,6-(1H,3H,5H)-trione (β-TGIC) | 59653-74-6 | 423-400-0 | M |  | Plastic goods (softener) | 3 | Restricted | 2012-06-18
Hardeners | 1,3,5-Tris(oxiran-2-ylmethyl)-1,3,5-triazinane-2,4,6-trione (TGIC) Triglycidylisocyanurate | 2451-62-9 | 219-514-3 | T, M |  | Curing agent. Powder paints. Coating and laminating. Printing ink, screen printing. | 3 | Restricted | 2002-08-15
HCFC compounds | Chlorodifluoromethane (HCFC 22, R22) | 75-45-6 | 200-871-9 | O | HCFC used as blowing agent in foam or as solvent is covered by STD4158 . HCFC used as cooling agent is covered by STD4159. Global Warming Potential (GWP) = 1810 | Cooling agent |  | Restricted | 1998-02-26 |  | 2020-04-01
HCFC compounds | 1-chloro-1,1-difluoroethane (HCFC 142b, R142b) | 75-68-3 | 200-891-8 | O | HCFC used as blowing agent in foam or as solvent is covered by STD4158 HCFC used as cooling agent is covered by STD4159 Global Warming Potential (GWP) = 2310 | Cooling agent |  | Restricted | 1998-02-26 |  | 2020-04-01
HCFC compounds | 1,1-dichloro-1-fluoroethane (HCFC 141b, R141b) | 1717-00-6 | 404-080-1 | O | HCFC used as blowing agent in foam or as solvent is covered by STD4158 HCFC used as cooling agent is covered by STD4159 Global Warming Potential (GWP) = 725 | Cooling agent |  | Restricted | 1998-02-26 |  | 2020-04-01
Intermediate | o-Toluidine | 95-53-4 | 202-429-0 | C |  | Intermediate for dyes | 3 | Restricted | 2012-12-19
Intermediate | o-aminoazotoluene | 97-56-3 | 202-591-2 | C |  | Dyes, pigments. Textile | 3 | Restricted | 2012-12-19
Intermediate | N,N,N',N'-tetramethyl-4,4'-methylenedianiline (Michler’s base) | 101-61-1 | 202-959-2 | C |  | Intermediate for the manufacturing of paint and colouring agent. | 3 | Restricted | 2012-06-18
Intermediate | Formamide | 75-12-7 | 200-842-0 | R |  | Mainly used as an intermediate in the manufacturing of industrial chemicals | 3 | Restricted | 2012-06-18
Intermediate | Ethylenediamine (EDA) | 107-15-3 | 203-468-6 | A |  | Adhesives and sealants, coating products, fillers, putties, plasters, modelling clay, pH regulators and water treatment products | 3 | Restricted | 2018-06-27 |  | 2018-12-04
Intermediate | Disodium octaborate | 12008-41-2, 12280-03-4 | 234-541-0 | R |  | pH regulators and water treatment products, biocides (e.g. disinfectants, pest control products), coating products, inks and toners, water treatment chemicals and welding & soldering products. Anti-freeze products, heat transfer fluids, lubricants and greases, and washing and cleaning products. | 3 | Restricted | 2018-06-27 |  | 2018-12-04
Intermediate | Dimethyl sulphate | 77-78-1 | 201-058-1 | C |  |  | 3 | Restricted | 2012-12-19
Intermediate | Diethyl sulphate | 64-67-5 | 200-589-6 | C, A |  |  | 3 | Restricted | 2012-12-19 |  | 2018-12-04
Intermediate | Benzene-1,2,4-tricarboxylic acid 1,2 anhydride ((trimellitic anhydride) (TMA)) | 552-30-7 | 209-008-0 | A |  | Used in the manufacture of esters and polymers | 3 | Restricted | 2018-06-27 |  | 2018-12-04
Intermediate | 6-methoxy-m-toluidine (p-cresidine) | 120-71-8 | 204-419-1 | C |  | Textile. Intermediate for production of pigments. | 3 | Restricted | 2012-12-19
Intermediate | 4-methyl-m-phenylenediamine (toluene-2,4-diamine) | 95-80-7 | 202-453-1 | C |  | Textile. Intermediate for production of pigments and toluene diisocyanate | 3 | Restricted | 2012-12-19
Intermediate | 4,4'-oxydianiline and its salts | 101-80-4 | 202-977-0 | C, M |  |  | 3 | Restricted | 2012-12-19
Intermediate | 4,4'-methylenedi-o-toluidine | 838-88-0 | 212-658-8 | C |  |  | 3 | Restricted | 2012-12-19
Intermediate | 4,4'-bis(dimethylamino) benzophenone (Michler’s ketone) | 90-94-8 | 202-027-5 | C |  | Intermediate for the manufacturing of paint and colouring agent. | 3 | Restricted | 2012-06-18
Intermediate | 2,2-bis(bromomethyl)propane-1,3-diol (BMP); 2,2-dimethylpropan-1-ol, tribromo derivative/3-bromo-2,2-bis(bromomethyl)-1-propanol (TBNPA); 2,3-dibromo-1-propanol (2,3-DBPA) | Several, e.g. 96-13-9, 1522-92-5, 36483-57-5, 3296-90-0 | Several, e.g. 202-480-9, -, 253-057-0, 221-967-7 | C |  | BMP: manufacture of polymer resins and in one component foam (OCPF) application. TBNPA: polymer production manufacture of plastics products, including compounding and conversion and as an intermediate. DBPA: registered as an intermediate. | 3 | Restricted | 2021-07-08
Metals | Lead as an alloying element | Several | Several | E, N |  | Alloy |  | Restricted | 2002-08-15
Metals | Lead and lead compounds | Several | Several | E, N |  | All electric and electronic products containing more than 0.1g lead/ assembly part must be labelled according to Scania STD3871. |  | Restricted | 1998-02-26
Metals | Chromium (VI) compounds | Several | Several | A, C, E | For surface treated threaded fasteners and other components limit value is 0,3 μg/cm2 when tested according to Swedish standard SS2392. For other components and processes the general concentration limit of 0,1 % is to be followed. | Surface treatment Pigment | 5 | Restricted | 1998-02-26 |  | 2019-01-11
Metals | Arsenic compounds | Several | Several | N, C, E |  | Wood preservative, Drying agent | 5 | Restricted | 1998-02-26 |  | 2018-12-04
Metals | Zinc chromate | 13530-65-9 | 236-878-9 |  |  | Pigment |  | Restricted | 1998-02-26
Metals | Trilead dioxide phosphonate | 12141-20-7 | 235-252-2 | R |  | Plastic products. Stabilizers for PVC | 3 | Restricted | 2012-12-19
Metals | Trilead diarsenate | 3687-31-8 | 222-979-5 | C, R |  |  | 3, 5 | Restricted | 2012-01-03 |  | 2020-04-01
Metals | Trilead bis(carbonate)dihydroxide | 1317-36-8 | 215-267-0 | R |  | Lead batteries, glass and ceramics. Stabilizers, pigment, raw material for glass and ceramic manufacturing | 3 | Restricted | 2012-12-19
Metals | Trilead bis(carbonate)dihydroxide | 1319-46-6 | 215-290-6 | R |  | Pigment in paint | 3, 5 | Restricted | 2012-12-19
Metals | Triethyl arsenate | 15606-95-8 | 427-700-2 | N, C, E |  | Wood preservative, Drying agent | 3 | Restricted | 2008-11-18
Metals | Tetralead trioxide sulphate | 12202-17-4 | 235-380-9 | R |  | Plastic products, Lead batteries, Paint and varnish, Stabilizers for PVC. | 3 | Restricted | 2012-12-19
Metals | Tetraethyllead | 78-00-2 | 201-075-4 | R |  | Fuel | 3, 4 | Restricted | 2012-12-19 | 2025-05-01 | 2022-07-01
Metals | Sulfurous acid, lead salt, dibasic | 62229-08-7 | 263-467-1 | R |  | Plastic products, Stabilizers for PVC | 3 | Restricted | 2012-12-19
Metals | Silicic acid, lead salt | 11120-22-2 | 234-363-3 | R |  | Glass and ceramics | 3 | Restricted | 2012-12-19
Metals | Silicic acid, barium-salt (1:2), lead-doped | 68784-75-8 | 272-271-5 | R |  | Coating of bulbs, Paint | 3 | Restricted | 2012-12-19
Dyes | Pyrochlore, antimony lead yellow | 8012-00-8 | 232-328-1 | R |  | Paint, pigments, ink toner | 3 | Restricted | 2012-12-19 |  | 2024-03-08
Metals | Pentalead tetraoxide sulphate | 12065-90-6 | 235-067-7 | R |  | Plastic products, Lead batteries, Stabilizers for PVC | 3 | Restricted | 2012-12-19
Metals | Orange lead (lead tetroxide) | 1314-41-6 | 215-235-6 | R |  | Lead batteries, glass and ceramics, rubber and plastic products, pigment, stabilizers. | 3 | Restricted | 2012-12-19
Metals | Nickel | 7440-02-0 | 231-111-4 | A | Only applicable to component surface treatment exceeding the limit values for Nickel release (0,5μg Nickel/cm2/week). Test methods are EN 1811+A1:2008 and EN 12472:2005. | Surface treatment | 5 | Restricted | 2002-08-15
Metals | Lead(II) bis(methanesulfonate) | 17570-76-2 | 401-750-5 | R |  | Coating in the manufacturing of electronic components | 3 | Restricted | 2012-06-18
Metals | Lead titanium zirconium oxide | 12626-81-2 | 235-727-4 | R |  | Electronic products | 3 | Restricted | 2012-12-19
Metals | Lead titanium trioxide | 12060-00-3 | 235-038-9 | R |  | Semiconductors, computers, electric and optical products | 3 | Restricted | 2012-12-19
Metals | Lead styphnate | 15245-44-0 | 239-290-0 | R |  |  | 3 | Restricted | 2012-01-03
Metals | Lead oxide sulfate | 12036-76-9 | 234-853-7 | R |  | Plastic products. Stabilizers for PVC | 3 | Restricted | 2012-12-19
Metals | Lead hydrogen arsenate | 7784-40-9 | 232-064-2 | C, R, N |  | Wood preservative, Drying agent | 3, 5 | Restricted | 2008-11-18 |  | 2020-04-01
Metals | Lead dipicrate | 6477-64-1 | 229-335-2 | R |  |  | 3 | Restricted | 2012-01-03
Metals | Lead dinitrate | 10099-74-8 | 233-245-9 | R |  | Plastic products. Stabilizers for PVC | 3 | Restricted | 2012-12-19
Metals | Lead di(acetate) | 301-04-2 | 206-104-4 | R |  | Laboratory Chemicals. May occur in colour, paint removers and solvent. | 3 | Restricted | 2013-12-16
Metals | Lead cyanamidate | 20837-86-9 | 244-073-9 | R |  |  | 3 | Restricted | 2012-12-19
Metals | Lead bis(tetrafluoroborate) | 13814-96-5 | 237-486-0 | R |  | Surface treatment, electro plating, laboratory chemicals | 3 | Restricted | 2012-12-19
Metals | Lead azide Lead diazide | 13424-46-9 | 236-542-1 | R |  |  | 3 | Restricted | 2012-01-03
Metals | Lead | 7439-92-1 | 231-100-4 | R, PBT |  | Metals, welding & soldering products, metal surface treatment products, polymers and heat transfer fluids. | 3, 5 | Restricted | 2018-06-27
Metals | Fatty acids, C16-18, lead salts | 91031-62-8 | 292-966-7 | R |  | Plastic products. Stabilizers for PVC | 3 | Restricted | 2012-12-19
Metals | Dioxobis(stearato)trilead | 12578-12-0 | 235-702-8 | R |  | Plastic products. Stabilizers for PVC | 3 | Restricted | 2012-12-19
Metals | Dibutyltin dichloride (DBTC) | 683-18-1 | 211-670-0 | R |  | Rubber manufacturing. products | 3 | Restricted | 2012-12-19
Metals | Cobalt(II) sulphate | 10124-43-3 | 233-334-2 | C, R |  | Raw material for pigments, surface treatments, batteries. | 3 | Restricted | 2011-01-05
Metals | Cobalt(II) dinitrate | 10141-05-6 | 233-402-1 | C, R |  | Raw material for catalysts, surface treatment, batteries. | 3 | Restricted | 2011-01-05
Metals | Cobalt(II) diacetate | 71-48-7 | 200-755-8 | C, R |  | Catalyst, surface treatments, pigments | 3 | Restricted | 2011-01-05
Metals | Cobalt dichloride | 7646-79-9 | 231-589-4 | C, R |  | Catalyst | 3 | Restricted | 2008-11-18
Metals | Cobalt (II) carbonate | 513-79-1 | 208-169-4 | C, R |  | Raw material catalysts. | 3 | Restricted | 2011-01-05
Metals | Calcium arsenate | 7778-44-1 | 231-904-5 | C |  |  | 3, 5 | Restricted | 2012-01-03 |  | 2020-04-01
Metals | Cadmium oxide | 1306-19-0 | 215-146-2 | C, |  | Manufacturing of other cadmium compounds. Laboratory chemicals | 3, 5 | Restricted | 2013-06-20 |  | 2020-04-01
Metals | Cadmium nitrate | 10325-94-7 | 233-710-6 | C, M, STOT RE |  | Used for the manufacture of glass, porcelain and ceramic products and in laboratory chemicals | 3, 5 | Restricted | 2018-01-15 |  | 2020-04-01
Metals | Cadmium hydroxide | 21041-95-2 | 244-168-5 | C, M, STOT RE |  | Used for the manufacture of electrical, electronic and optical equipment and in laboratory chemicals. | 3, 5 | Restricted | 2018-01-15 |  | 2020-04-01
Metals | Cadmium fluoride | 7790-79-6 | 232-222-0 | C, M, R |  | Industrial and laboratory chemicals and used for example in surface treatment and the manufacturing of other cadmium compounds. | 3, 5 | Restricted | 2014-12-17 |  | 2020-04-01
Metals | Cadmium chloride | 10108-64-2, 35658-65-2 | 233-296-7 | C, M, R |  | Industry- and laboratory chemicals, which are used in surface treatment and the manufacture of other cadmium compounds. | 3, 5 | Restricted | 2014-06-16 |  | 2020-04-01
Metals | Cadmium carbonate | 513-78-0 | 208-168-9 | C, M, STOT RE |  | Used as a pH regulator and in water treatment products, laboratory chemicals, cosmetics and personal care products. | 3, 5 | Restricted | 2018-01-15 |  | 2020-04-01
Metals | Cadmium | 7440-43-9 | 231-152-8 | C |  | Batteries, coated metal products of iron, steel, brass or aluminium. In soldering | 3, 5 | Restricted | 2013-06-20 |  | 2020-04-01
Metals | Acetic acid, lead salt, basic | 51404-69-4 | 257-175-3 | R |  | Laboratory chemicals, surface treatment and paint | 3 | Restricted | 2012-12-19
Organometallic | Dibutylbis(pentane-2,4-dionato-O,O')tin | 22673-19-4 | 245-152-0 | R |  | Adhesives and sealants, coating products, paper chemicals and dyes, polymers and textile treatment products and dyes. As a catalyst and as an additive in the production of plastics | 3, 5 | Restricted | 2020-06-25
Other | 5-sec-butyl-2-(2,4-dimethylcyclohex-3-en-1-yl)-5-methyl-1,3-dioxane [1], 5-sec-butyl-2-(4,6-dimethylcyclohex-3-en-1-yl)-5-methyl-1,3-dioxane [2] [covering any of the individual stereoisomers of [1] and [2] or any combination thereof] | -, 117933-89-8 | 700-927-7, 413-720-9, 601-499-3 | vPvB |  | Fragrance ingredient | 3, 4 | Prohibited | 2015-06-15 | 2023-08-27 | 2024-12-03
Other | 2-benzotriazol-2-yl-4,6-di-tert-butylphenol (UV-320) | 3846-71-7 | 223-346-6 | PBT, vPvB |  | UV absorber | 3, 4 | Prohibited | 2014-12-17 | 2023-11-27 | 2024-12-03
Other | 2,4-di-tert-butyl-6-(5-chlorobenzotriazol-2-yl)phenol (UV-327) | 3864-99-1 | 223-383-8 | vPvB |  | UV-protection agents in coatings, plastics, rubber and cosmetics | 3, 4 | Prohibited | 2015-12-17 | 2023-11-27 | 2024-12-03
Other | 2-(2H-benzotriazol-2-yl)-4,6-ditertpentylphenol (UV-328) | 25973-55-1 | 247-384-8 | PBT, vPvB |  | UV absorber. Raw material in the manufacture of plastics. Can occur in for example paint and glue | 3, 4 | Prohibited | 2014-12-17 | 2023-11-27 | 2024-12-03
Other | 2-(2H-benzotriazol-2-yl)-4-(tert-butyl)-6-(sec-butyl)phenol (UV-350) | 36437-37-3 | 253-037-1 | vPvB |  | UV-protection agents in coatings, plastics, rubber and cosmetics | 3, 4 | Prohibited | 2015-12-17 | 2023-11-27 | 2024-12-03
Other | Dioctyltin dilaurate, stannane, dioctyl-, bis(coco acyloxy) derivs., and any other stannane, dioctyl-, bis(fatty acyloxy) derivs. wherein C12 is the predominant carbon number of the fatty acyloxy moiety | several, e.g. 3648-18-8, 91648-39-4 | several, e.g. 222-883-3, 293-901-5 | R |  | Adhesives and sealants, coating products, paper chemicals and dyes, polymers and textile treatment products and dyes. Additive in the production of plastics and rubber tyres. | 3 | Restricted | 2021-01-19
Other | Tris(4-nonylphenyl, branched and linear) phosphite (TNPP) with ≥ 0.1% w/w of 4- nonylphenol, branched and linear (4-NP) | several, e.g. 3050-88-2, 26523-78-4, 106599-06-8, 31631-13-7 | several, e.g. 608-492-4, 247-759-6, 701-028-2 | E, Endocrine |  | Primarily used as an antioxidant to stabilise polymers. Polymers, adhesives, sealants and coatings. | 3 | Restricted | 2019-07-16 |  | 2025-02-17
Other | Tricosafluorododecanoic acid | 307-55-1 | 206-203-2 | vPvB |  |  | 3 | Restricted | 2012-12-19
Other | Tetraboron disodium heptaoxide, hydrate | 12267-73-1 | 235-541-3 | R |  | Cutting fluids, Cleaning fluids | 3 | Restricted | 2010-10-20
Other | Terphenyl, hydrogenated | 61788-32-7 | 262-967-7 | vPvB |  | Used as a plastic additive, solvent, in coatings/inks, in adhesives and sealants, and heat transfer fluids. | 3 | Restricted | 2018-06-27
Other | reaction mass of 2-ethylhexyl 10-ethyl-4,4-dioctyl-7-oxo-8-oxa-3,5-dithia-4-stannatetradecanoate and 2-ethylhexyl 10-ethyl-4-[[2-[(2-ethylhexyl)oxy]-2-oxoethyl]thio]-4-octyl-7-oxo-8-oxa-3,5-dithia-4-stannatetradecanoate (reaction mass of DOTE and MOTE) | - | - | R |  | Stabilizers | 3, 4 | Restricted | 2014-12-17 | 2025-05-01 | 2022-07-01
Other | Pyrene | 129-00-0, 1718-52-1 | 204-927-3 | PBT, vPvB |  | Steel structures. Rubber articles. Electrodes for the metal industry. Roofing felt. Clay pigeons. Raw material for the manufacture of carbon black (carbon black). Used in bitumen (asphalt) for road surfaces, fuels (carbon briquettes) and corrosion protection. | 3 | Restricted | 2019-01-15
Other | Phenanthrene | 85-01-8 | 201-581-5 | vPvB |  | Steel structures. Rubber articles. Electrodes for the metal industry. Roofing felt. Clay pigeons. Raw material for the manufacture of carbon black (carbon black). Used in bitumen (asphalt) for road surfaces, fuels (carbon briquettes) and corrosion protection. | 3 | Restricted | 2019-01-15
Other | Perfluorononan-1-oic-acid and its sodium and ammonium salts | 375-95-1, 21049-39-8, 4149-60-4 | 206-801-3 | R, PBT |  | Processing aid for fluoropolymer manufacture/lubricating oil additive/surfactant for fire extinguishers/cleaning agent/textile antifouling finishing agent/polishing surfactant/waterproofing agents and in liquid crystal display panels | 3 | Restricted | 2015-12-17
Other | Pentacosafluorotridecanoic acid | 72629-94-8 | 276-745-2 | vPvB |  |  | 3 | Restricted | 2012-12-19
Other | Octamethylcyclotetrasiloxane (D4) | 556-67-2 | 209-136-7 | PBT, vPvB | D4 or D5 or D6 allowed in a concentration equal to or less than 1% w/w, when it's residuals in chemical products for adhesion, sealing, glueing and casting. | Used in washing and cleaning products, polishes and waxes and cosmetics and personal care products. | 3, 5 | Restricted | 2018-06-27 |  | 2022-01-24
Other | N-methylacetamide | 79-16-3 | 201-182-6 | R |  | Laboratory chemicals | 3 | Restricted | 2012-12-19
Other | Imidazolidin-2-tion Etylentiourea | 96-45-7 | 202-506-9 | R |  | Used in rubber manufacturing | 3 | Restricted | 2013-12-16
Other | Hydrazine | 302-01-2, 7803-57-8 | 206-114-9, - | C R |  | Anti-rust agent | 3 | Restricted | 2011-07-05
Other | Heptacosafluorotetradecanoic acid | 376-06-7 | 206-803-4 | vPvB |  |  | 3 | Restricted | 2012-12-19
Other | Henicosafluoroundecanoic acid | 2058-94-8 | 218-165-4 | vPvB |  |  | 3 | Restricted | 2012-12-19
Other | Fluoranthene | 206-44-0, 93951-69-0 | 205-912-4 | PBT, vPvB |  | Steel structures. Rubber articles. Electrodes for the metal industry. Roofing felt. Clay pigeons. Raw material for the manufacture of carbon black (carbon black). Used in bitumen (asphalt) for road surfaces, fuels (carbon briquettes) and corrosion protection. | 3 | Restricted | 2019-01-15
Other | Dodecamethylcyclohexasiloxane (D6) | 540-97-6 | 208-762-8 | PBT, vPvB | D4 or D5 or D6 allowed in a concentration equal to or less than 1% w/w, when it's residuals in chemical products for adhesion, sealing, glueing and casting. | Washing and cleaning products, polishes and waxes, cosmetics and personal care products. | 3 | Restricted | 2018-06-27 |  | 2022-01-24
Other | Disodium tetraborate, anhydrous | 1303-96-4, 1330-43-4, 12179-04-3 | – 215-540-4, – | R |  | Cutting fluids, Cleaning fluids | 3 | Restricted | 2010-10-20 |  | 2018-12-04
Other | Diisohexyl phthalate | 71850-09-4 | 276-090-2 | R |  |  | 3, 5 | Restricted | 2020-01-16
Other | Dicyclohexyl phthalate (DCHP) | 84-61-7 | 201-545-9 | R,Endocrine |  | Adhesives and sealants, coating products, fillers, putties, plasters, modelling clay, finger paints, non-metal-surface treatment products, inks and toners, polishes and waxes, polymers and textile treatment products and dyes. | 3 | Restricted | 2018-06-27 |  | 2018-12-04
Other | Diazene-1,2-dicarboxamide (C,C'-azodi(formamide)) | 123-77-3 | 204-650-8 | A |  | Raw material for production of rubber and plastics. | 3 | Restricted | 2012-12-19 |  | 2018-12-04
Other | Decamethylcyclopentasiloxane (D5) | 541-02-6 | 208-764-9 | PBT, vPvB | D4 or D5 or D6 allowed in a concentration equal to or less than 1% w/w, when it's residuals in chemical products for adhesion, sealing, glueing and casting. | Used in washing and cleaning products, polishes and waxes, cosmetics and personal care products, textile treatment products and dyes. | 3, 5 | Restricted | 2018-06-27 |  | 2022-01-24
Other | Chrysene | 218-01-9 | 205-923-4 | C, PBT, vPvB | Limit is less than 1% w/w, when it's residuals in chemical products for adhesion, sealing, glueing and casting. | Normally not produced intentionally but rather occurs as a constituent or impurity in other substances. | 3, 5 | Restricted | 2018-01-15 |  | 2020-04-01
Other | Boric acid | 10043-35-3, 11113-50-1 | 233-139-2, 234-343-4 | R |  | Cutting fluids, Cleaning fluids | 3 | Restricted | 2010-10-20
Other | Benzo[k]fluoranthene | 207-08-9 | 205-916-6 | C, PBT, vPvB |  | Steel structures. Rubber articles. Electrodes for the metal industry. Roofing felt. Clay pigeons. Raw material for the manufacture of carbon black (carbon black). Used in bitumen (asphalt) for road surfaces, fuels (carbon briquettes) and corrosion protection. | 3, 5 | Restricted | 2019-01-15 |  | 2020-04-01
Other | Benzo[ghi]perylene | 191-24-2 | 205-883-8 | PBT, vPvB |  | Normally not produced intentionally but rather occurs as a constituent or impurity in other substances. | 3 | Restricted | 2018-06-27
Other | Benzo[def]chrysene, (Benzo[a]pyrene) | 50-32-8 | 200-028-5 | C,M,R, PBT, vPvB |  | Normally not manufactured intentionally but may occur as a constituent or impurity in other substances. | 3, 5 | Restricted | 2016-06-20 |  | 2020-04-01
Other | Benz[a]anthracene | 56-55-3 | 200-280-6 | C, PBT, vPvB |  | Normally not produced intentionally but rather occurs as a constituent or impurity in other substances. | 3, 5 | Restricted | 2018-01-15 |  | 2020-04-01
Other | 4-tert-butylphenol | 98-54-4 | 202-679-0 | Endocrine |  | Surface coating resins, oils, rubber, soap, nitrocellulose, varnishes, plastics, glues, rust preventives, paints, coating products, polymers, adhesives, sealants and for the synthesis of other substances | 3 | Restricted | 2019-07-16
Other | 2-methylimidazole | 693-98-1 | 211-765-7 | R |  | As a catalyst in the production of coating products | 3, 5 | Restricted | 2020-06-25
Other | 2-methyl-1-(4-methylthiophenyl)-2-morpholinopropan-1-one | 71868-10-5 | 400-600-6 | R |  | Manufacture of polymers. Used in coating products, inks and toners and fillers, putties, plasters, modelling clay. | 3, 5 | Restricted | 2020-01-16
Other | 2-ethylhexyl 10-ethyl-4,4-dioctyl-7-oxo-8-oxa-3,5-dithia-4-stannatetradecanoate (DOTE) | 15571-58-1 | 239-622-4 | R |  | Stabilizers | 3, 4 | Restricted | 2014-12-17 | 2025-05-01 | 2022-07-01
Other | 2-benzyl-2-dimethylamino-4'-morpholinobutyrophenone | 119313-12-1 | 404-360-3 | R |  | Manufacture of polymers. Used in coating products, inks and toners and fillers, putties, plasters, modelling clay. | 3, 5 | Restricted | 2020-01-16
Other | 2,2-bis(4'-hydroxyphenyl)-4-methylpentane | 6807-17-6 | 401-720-1 | R |  |  | 3 | Restricted | 2019-01-15
Other | 1,7,7-trimethyl-3-(phenylmethylene)bicyclo[2.2.1]heptan-2-one | 15087-24-8 | 239-139-9 | Endocrine |  |  | 3 | Restricted | 2019-01-15
Other | 1,3-propanesultone | 1120-71-4 | 214-317-9 | C |  | Electrolyte fluid of lithium ion batteries | 3 | Restricted | 2015-12-17
Other | 2-(4-tert-butylbenzyl)propionaldehyde and its individual stereoisomers | Several, e.g. 80-54-6, 75166-30-2, 75166-31-3 | Several, e.g. 201-289-8 | R |  | Cleaning agents, cosmetics, in scented articles, polishes and wax blends. | 3 | Restricted | 2021-07-08
Other | Orthoboric acid, sodium salt | Several, e.g. 1333-73-9, 13840-56-7, 25747-83-5, 14890-53-0, 22454-04-2, 14312-40-4 | Several, e.g. 215-604-1, 237-560-2, 238-253-6 | R |  | May be used as solvent and corrosion inhibitor. | 3 | Restricted | 2021-07-08
Other | Glutaral, Glutaraldehyde | 111-30-8 | 203-856-5 | A |  | Biocides, leather tanning, x-ray film processing, cosmetics. | 3 | Restricted | 2021-07-08
Other | Medium-chain chlorinated paraffins (MCCP) (UVCB substances consisting of more than or equal to 80% linear chloroalkanes with carbon chain lengths within the range from C14 to C17) | Several, e.g. 85535-85-9, 198840-65-2, 1372804-76-6 | Several, e.g. 287-477-0, 950-299-5 | PBT, vPvB |  | Flame retardants, plasticising additives in plastics, sealants, rubber and textiles. | 3 | Restricted | 2021-07-08
Plasticizers | hexahydromethylphthalic anhydride | 25550-51-0 | 247-094-1 | A |  |  | 3 | Restricted | 2012-12-19
Plasticizers | Hexahydro-4-methylphthalic anhydride | 19438-60-9 | 243-072-0 | A |  |  | 3 | Restricted | 2012-12-19
Plasticizers | Hexahydro-3-methylphthalic anhydride | 57110-29-9 | 260-566-1 | A |  |  | 3 | Restricted | 2012-12-19
Plasticizers | Hexahydro-1-methylphthalic anhydride | 48122-14-1 | 256-356-4 | A |  |  | 3 | Restricted | 2012-12-19
Plasticizers | Dioctylphtalate, DOP | 117-84-0 | 204-214-7 | E |  | Hardeners, Paints | 5 | Restricted | 2002-08-15
Plasticizers | Dimetyl phthalate | 131-11-3 | 205-011-6 | T |  | Hardener, Paint |  | Restricted | 1998-02-26
Plasticizers | Cyclohexane-1,2-dicarboxylic anhydride | 85-42-7 | 201-604-9 | A |  |  | 3 | Restricted | 2012-12-19 |  | 2018-12-04
Solvents | Bis(2-(2-methoxyethoxy)ethyl)ether | 143-24-8 | 205-594-7 | R |  | Solvent/extraction agent. | 3 | Restricted | 2021-01-19
Solvents | Nitrobenzene | 98-95-3 | 202-716-0 | R |  | Manufacture of other substances | 3 | Restricted | 2015-12-17
Solvents | N,N-dimethylformamide | 68-12-2 | 200-679-5 | R |  | Solvents, Laboratory chemical | 3, 5 | Restricted | 2012-12-19
Solvents | N,N dimethylacetamide (DMAC) | 127-19-5 | 204-826-4 | R |  |  | 3 | Restricted | 2012-01-03
Solvents | Limonene | 138-86-3, 5989-27-5, 5989-54-8, 6876-12-6, 7705-14-8 | 205-341-0, 227-813-5, 227-815-6, 229-977-3, 231-732-0 | A, E | Maximum concentration allowed is 1 % | Solvent |  | Restricted | 1998-02-26
Solvents | Hexane (n-) | 110-54-3 | 203-777-6 | N |  | Solvent |  | Restricted | 1998-02-26
Solvents | Furan | 110-00-9 | 203-727-3 | C |  | Solvent | 3 | Restricted | 2012-12-19
Solvents | Chloroform | 67-66-3 | 200-663-8 | C, R |  |  | 3, 5 | Restricted | 1998-02-26 |  | 2020-04-01
Solvents | 2-Methoxy-1-propanol | 1589-47-5 | 216-455-5 | R |  | Solvent |  | Restricted | 2002-08-15 |  | 2019-02-20
Solvents | 1-Methyl-2-pyrrolidone (NMP) | 872-50-4 | 212-828-1 | R |  | Solvent | 3, 5 | Restricted | 2011-07-05 |  | 2020-04-01
Solvents | 1,2-dimethoxyethane; ethylene glycol dimethyl ether (EGDME) | 110-71-4 | 203-794-9 | R |  | Processing aid in the manufacture and formulating of industrial chemicals | 3 | Restricted | 2012-06-18
Solvents | 1,2-Diethoxyethane | 629-14-1 | 211-076-1 | R |  |  | 3 | Restricted | 2012-12-19
Solvents | 1,2-bis(2-methoxyethoxy)ethane (TEGDME; triglyme) | 112-49-2 | 203-977-3 | R |  | Processing aid in the manufacture and formulating of industrial chemicals | 3 | Restricted | 2012-06-18
Solvents | 1,4-dioxane | 77-40-7 | 201-025-1 | C |  | Solvent | 3 | Restricted | 2021-07-08
Surface active agents | DTDMAC | 68783-78-8 | 272-207-6 | E |  | Vehicle care products |  | Restricted | 1998-02-26
Surface active agents | DSDMAC | 107-64-2 | 203-508-2 | E |  | Rinsing agent |  | Restricted | 1998-02-26
Surface active agents | DHTDMAC | 61789-80-8 | 263-090-2 | E |  | Softener |  | Restricted | 1998-02-26
Other | 6,6'-di-tert-butyl-2,2'-methylenedi-p-cresol | 119-47-1 | 204-327-1 | R |  | Hydraulic fluids, lubricants, greases, metal working fluids, adhesives, sealants, fuels, inks, polymers | 3 | Restricted | 2022-01-17
Other | tris(2-methoxyethoxy)vinylsilane | 1067-53-4 | 213-934-0 | R |  | Rubbers, plastics, non-metal-surface treatment products, polymers, adhesives, sealants, laboratory chemicals | 3 | Restricted | 2022-01-17
Other | S-(tricyclo(5.2.1.02,6)deca-3-en-8(or 9)-yl O-(isopropyl or isobutyl or 2-ethylhexyl) O-(isopropyl or isobutyl or 2-ethylhexyl) phosphorodithioate | 255881-94-8 | 401-850-9 | PBT |  | Lubricants, greases, hydraulic fluids | 3 | Restricted | 2022-01-17
Other | (±)-1,7,7-trimethyl-3-[(4-methylphenyl)methylene]bicyclo[2.2.1]heptan-2-one covering any of the individual isomers and/or combinations thereof (4-MBC) | Several, e.g. 36861-47-9, 1782069-81-1, 95342-41-9, 852541-30-1, 852541-21-0, 741687-98-9, 852541-25-4 | Several, e.g. 253-242-6, 701-394-3, 701-420-3 | Endocrine |  | Cosmetics | 3 | Restricted | 2022-01-17
Other | N-(hydroxymethyl)acrylamide | 924-42-5 | 213-103-2 | C, M |  | As a monomer for polymerisation, as a fluoroalkyl acrylate copolymer, and in paints and coatings. | 3 | Restricted | 2022-06-10
Complex mixtures | reaction mass of 2,2,3,3,5,5,6,6-octafluoro-4-(1,1,1,2,3,3,3-heptafluoropropan-2-yl)morpholine and 2,2,3,3,5,5,6,6-octafluoro-4-(heptafluoropropyl)morpholine | - | 473-390-7 | vPvB |  | Used in articles, by professional workers (widespread uses), in formulation or re-packing, at industrial sites and in manufacturing. | 3 | Restricted | 2023-01-17
Other | Perfluoroheptanoic acid and its salts (PFHpA) | Several, e.g. 6130-43-4, 21049-36-5, 375-85-9, 20109-59-5 | Several, e.g. 228-098-2, 206-798-9, 243-518-4 | R, PBT, vPvB, Endocrine |  |  | 3 | Restricted | 2023-01-17
Other | Melamine | 108-78-1 | 203-615-4 | Endocrine |  | In polymers and resins, coating products, adhesives and sealants, leather treatment products, laboratory chemicals. | 3 | Restricted | 2023-01-17
Intermediate | Isobutyl 4-hydroxybenzoate | 4247-02-3 | 224-208-8 | Endocrine |  | In the manufacture of substances and in the following products: coating products, fillers, putties, plasters, modelling clay and inks and toners. | 3 | Restricted | 2023-01-17
Flame retardant, Plasticizers | bis(2-ethylhexyl) tetrabromophthalate covering any of the individual isomers and/or combinations thereof | Several, e.g. 26040-51-7 | Several, e.g. 247-426-5 | vPvB |  | As a flame retardant and as a plasticiser for flexible polyvinylchloride and for use in wire and cable insulation, film and sheeting, carpet backing, coated fabrics, wall coverings and adhesives. | 3 | Restricted | 2023-01-17
Other | Barium diboron tetraoxide | 13701-59-2 | 237-222-4 | R |  | In paints and coatings. | 3 | Restricted | 2023-01-17
Additives | 4,4'-sulphonyldiphenol (bisphenol S) | 80-09-1 | 201-250-5 | R, Endocrine |  | In the manufacture of: pulp, paper and paper products, textile, leather or fur and chemicals. | 3 | Restricted | 2023-01-17
Flame retardants | 2,2',6,6'-tetrabromo-4,4'-isopropylidenediphenol (TBBPA) | 79-94-7 | 201-236-9 | C |  | As a reactive flame retardant and as an additive flame retardant in the manufacture of polymer resins, in products such as epoxy coated circuit boards, printed circuit boards, paper and textiles. | 3 | Restricted | 2023-01-17
Other | 1,1'-[ethane-1,2-diylbisoxy]bis[2,4,6-tribromobenzene] | 37853-59-1 | 253-692-3 | vPvB |  |  | 3 | Restricted | 2023-01-17
Other | Diphenyl(2,4,6-trimethylbenzoyl)phosphine oxide | 75980-60-8 | 278-355-8 | R |  | Inks and toners, coating products, photo-chemicals, polymers, adhesives and sealants and fillers, putties, plasters, modelling clay. | 3 | Restricted | 2023-06-14
Intermediate | Bis(4-chlorophenyl) sulphone | 80-07-9 | 201-247-9 | vPvB |  | Manufacture of chemicals, plastic products and rubber products. | 3 | Restricted | 2023-06-14 |  | 2024-03-08
Intermediate | 2,4,6-tri-tert-butylphenol | 732-26-3 | 211-989-5 | R, PBT |  | Manufacture of another substance; formulation of mixtures and in fuel products. | 3 | Restricted | 2024-01-23 |  | 2024-03-08
Other | 2-(2H-benzotriazol-2-yl)-4-(1,1,3,3-tetramethylbutyl)phenol | 3147-75-9 | 221-573-5 | vPvB |  | Air care products, coating products, adhesives and sealants, lubricants and greases, polishes and waxes and washing and cleaning products. | 3 | Restricted | 2024-01-23 |  | 2024-03-08
Other | 2-(dimethylamino)-2-[(4-methylphenyl)methyl]-1-[4-(morpholin-4-yl)phenyl]butan-1-one | 119344-86-4 | 438-340-0 | R |  | Inks and toners, coating products. | 3 | Restricted | 2024-01-23 |  | 2024-03-08
Other | Bumetrizole (UV-326) | 3896-11-5 | 223-445-4 | vPvB |  | Coating products, adhesives and sealants and washing and cleaning products. | 3 | Restricted | 2024-01-23 |  | 2024-03-08
Other | Oligomerisation and alkylation reaction products of 2-phenylpropene and phenol | Several, e.g. 68512-30-1 | Several, e.g. 700-960-7, 270-966-8 | vPvB |  | Adhesives and sealants, coating products, fillers, putties, plasters, modelling clay, inks and toners and polymers. | 3 | Restricted | 2024-01-23 |  | 2024-03-08
Biocides | 1,2-benzisothiazol-3(2H)-one (BIT) | 2634-33-5 | 220-120-9 | A | Concentration limit is <0,05%. |  |  | Restricted | 2024-06-27 |  |  | From September 2025 the allowed concentration limit will be <0,036% due to changed SCL in EU (ATP21).
Biocides | 1,2-benzisothiazol-3(2H)-one, sodium salt (Na-BIT) | 58249-25-5 | 261-184-8 | A | Concentration limit is <0,05%. |  |  | Restricted | 2024-06-27 |  |  | From September 2025 the allowed concentration limit will be <0,036% due to changed SCL in EU (ATP21).
Biocides | 2-Octyl-2H-isothiazol-3-one (OIT) | 26530-20-1 | 247-761-7 | A | Concentration limit is <0,0015%. |  |  | Restricted | 2024-06-27
Biocides | 4,5-dichloro-2-octyl-2H-isothiazol-3-one (DCOIT) | 64359-81-5 | 264-843-8 | A | Concentration limit is <0,0015%. |  |  | Restricted | 2024-06-27
Cancerogenic, Mutagenic, Reproductive toxic, CMR - General | Substances classified as Cancerogenic, Mutagenic and/or Reproductive toxic, in cat 1A or 1B (H350, H340, H360), if not otherwised specified in this list. | Several | Several | C, M, R |  |  | (3), (4), (5) | Restricted | 2024-06-27 |  |  | Valid for all substances classified as Cancerogenic, Mutagenic and/or Reproductive toxic, in cat 1A or 1B (H350, H340, H360), if not otherwised specified in this list.
Flame retardants | Bis(α,α-dimethylbenzyl) peroxide | 80-43-3 | 201-279-3 | R |  | plastic products, rubber products | 3 | Restricted | 2024-06-27
Lubricants | 6-[(C10-C13)-alkyl-(branched, unsaturated)-2,5-dioxopyrrolidin-1-yl]hexanoic acid | 2156592-54-8 | 701-118-1 | R |  | Lubricants, greases, release products and metal working fluids | 3 | Restricted | 2025-01-21
Lubricants | O,O,O-triphenyl phosphorothioate | 597-82-0 | 209-909-9 | PBT |  | Lubricants and greases | 3 | Restricted | 2025-01-21
Other | Octamethyltrisiloxane (L3) | 107-51-7 | 203-497-4 | vPvB |  | Manufacture and/or formulation of: cosmetics, personal/health care products, pharmaceuticals, washing and cleaning products, coating and non-metal surface treatment and in sealants and adhesives | 3 | Restricted | 2025-01-21 |  | 2025-07-14
Other | Perfluamine | 338-83-0 | 206-420-2 | vPvB |  | Manufacture of electrical, electronic and optical equipment and machinery and vehicles | 3 | Restricted | 2025-01-21
Other | Reaction mass of: triphenylthiophosphate and tertiary butylated phenyl derivatives | 192268-65-8 | 421-820-9 | PBT |  |  | 3 | Restricted | 2025-01-21
Other | 1,1,1,3,5,5,5-heptamethyl-3-[(trimethylsilyl)oxy]trisiloxane (M3T) | 17928-28-8 | 241-867-7 | vPvB |  | Used as a laboratory reagent, and in cosmetics and personal care products and perfumes and fragrances | 3 | Restricted | 2025-06-25
Other | Decamethyltetrasiloxane (L4) | 141-62-8 | 205-491-7 | vPvB |  | Used in lubricants and greases and in automotive care products, and in cosmetics and personal care products. | 3 | Restricted | 2025-06-25
Other | Tetra(sodium/potassium) 7-[(E)-{2-acetamido-4-[(E)-(4-{[4-chloro-6-({2-[(4-fluoro-6-{[4-(vinylsulfonyl)phenyl]amino}-1,3,5-triazine-2-yl)amino]propyl}amino)-1,3,5-triazine-2-yl]amino}-5-sulfonato-1-naphthyl)diazenyl]-5-methoxyphenyl}diazenyl]-1,3,6-naphthalenetrisulfonate; Reactive Brown 51 | - | 466-490-7 | R |  | Used in textile treatment products and dyes | 3 | Restricted | 2025-06-25
NOTE:
See also information on sheets
- STD4158 Criteria
- STD4159 Criteria
Note on C18: CAS no = Chemical Abstract Service registration number. Internationally applied index identifying chemical substances. EC-numbers are used on the market within the EU.
Note on D18: EC-numbers are used on the market within the EU.
Note on E18: HAZARDS: A = Allergy, C = Cancer, M = Mutagenic, R = Reproductive hazards, E = Environmentally hazardous, N = Neurotoxic, O = Ozone depletion, T = Toxic, PBT = Persistent, Bio-accumulative and Toxic, vPvB = Very Persistent and very Bio-accumulative, STOT RE = Specific target organ toxicity (repeated exposure), Endocrine = hormone-disturbing
Note on H18: Footnotes: 3) Substance of very high concern listed in Candidate List of REACH (regulation (EC) no. 1907/2006). 4) Authorisation List, substances which are under authorization by Annex XIV to REACH Regulation with Application Date and Sunset Date. Once Sunset Date has passed, the substance is covered by STD4158 by default. 5) Restriction List, which are restricted by Annex XVII to REACH Regulation) 6) The substances listed in STD4158, Issue 12, 5th of July 2011, are interpreted as forbidden.
Note on K18: Sunset date: Date from which the placing on the market and the use of that substance shall be prohibited unless an exemption applies or an authorisation is granted

## Change history
STD4160
Revision |  |  | Info class
17 |  |  | Public
Annex A (informative) Changes history STD4160
Issue | Date | Changes | CAS
17 | 2025-07-14 | a) 3 substances added. b) The abbrevation for the substance have been corrected to L3 in the substance name. | a) 17928-28-8, 141-62-8, -. b) 107-51-7
16 | 2025-02-17 | a) Five substances added. b) New hazard added for TNPP c) Editorial change: removal of duplicate for Triphenyl phosphate | a) 2156592-54-8, 597-82-0, 107-51-7, 338-83-0, 192268-65-8 b) Several, e.g. 3050-88-2, 26523-78-4, 106599-06-8, 31631-13-7 c) 115-86-6
15.1 | 2024-12-04 | Editorial changes, correction of information in column "change date" for 5 substances. No impact on technical content. | -, 117933-89-8; 3846-71-7; 3864-99-1; 25973-55-1; 36437-37-3; 115-86-6
15 | 2024-12-03 | a) Five substances moved from Resticted to Prohibited (passed sunset date) - 5-sec-butyl-2-(2,4-dimethylcyclohex-3-en-1-yl)-5-methyl-1,3-dioxane [1], 5-sec-butyl-2- (4,6-dimethylcyclohex-3-en-1-yl)-5-methyl-1,3-dioxane [2] [covering any of the individual stereoisomers of [1] and [2] or any combination thereof] - 2-benzotriazol-2-yl-4,6-di-tert-butylphenol (UV-320) - 2,4-di-tert-butyl-6-(5-chlorobenzotriazol-2-yl)phenol (UV-327) - 2-(2H-benzotriazol-2-yl)-4,6-ditertpentylphenol (UV-328) - 2-(2H-benzotriazol-2-yl)-4-(tert-butyl)-6-(sec-butyl)phenol (UV-350) b) New substance added to list of Restricted (Triphenyl phosphate) Editorial changes | a) -, 117933-89-8; 3846-71-7; 3864-99-1; 25973-55-1; 36437-37-3 b) 115-86-6
14 | 2024-07-10 | a) One new substance was added to REACH Candidate List on June 27th and is now covered by STD4159 and added to the list in STD4160. b) 4 new biocides are added to the list in STD4160 and are covered by STD4159 due to their allergenic properties, like other biocides already in the list. c) CMR – General are already covered by STD4159 but to clarify that all CMR substances are covered by the standard, they are added as a group to the list in STD4160. d) For Secondary amines new CAS no and EC no are added and a clarification in “Application” have been made. e) For Benzene a new Hazard have been added. Also, the text in “Application” from earlier versions have been re-introduced since it was removed by mistake in the former revision 13 | a) 80-43-3 b) 2634-33-5, 58249-25-5, 6530-20-1, 64359-81-5
14 | 2024-07-10 | Sheet "STD4159 Criteria": Clarification that the restriction refers to all use of the chemical substances ≥0.1 % (weight), no change in requirements.
13 | 2024-03-08 | a) 5 new substances added b) 6 substances has been moved from Restricted to Prohibited (row 131-132 and 134-137) c) 2 substances has changed Group (row 199 and 324) d) 2 substancaes has changes in Footnote e) 101 substances has changes in Application f) 72 substances has updated / new text in Example of type or area of use | a) 732-26-3m 3147-75-9, 119344-86-4, 3896-11-5, Several e.g. 68512-30-1 b) 26172-55-4, 137-26-8, 88-85-7, 1303-86-2,1570-64-5, 59-50-7 c) 80-07-09, 232-328-1 d) 218-01-9, 68-12-2
13 | 2024-03-08 | Clarifications and adaptions in chapter Scope, Criteria STD4158, Croteria STD4159. refernce to STD4384 removed. reference to STD400 replaced by CVS55. | N/A
12.1 | 2023-12-11 | This standard has a new layout, no changes have been made to its technical content. | N/A
12 | 2023-07-13 | The following substances have been added as restricted Substances to the list a) Diphenyl(2,4,6-trimethylbenzoyl)phosphine oxide b) Bis(4-chlorophenyl) sulphone | a) 75980-60-8 b) 80-07-9
11 | 2023-01-23 | Sunset date 2023-02 added for a) Trixylyl phosphate b) Sodium peroxometaborate c) Sodium perborate; perboric acid, sodium salt d) Dihexyl phthalate, DHP e) 1,2-Benzenedicarboxylic acid, dihexyl ester, branched and linear f) 1,2-benzenedicarboxylic acid, di-C6-10-alkyl esters; 1,2-benzenedicarboxylic acid, mixed decyl and hexyl and octyl diesters with ≥ 0.3% of dihexyl phthalate (EC No. 201-559-5) | a) 25155-23-1 b) 7632-04-4, 10332-33-9, 10486-00-7 c) 15120-21-5, 11138-47-9 d) 84-75-3 e) 68515-50-4 f) 68515-51-5, 68648-93-1
11 | 2023-01-23 | The following substance have been added as restricted Substances to the list : a) reaction mass of 2,2,3,3,5,5,6,6-octafluoro-4-(1,1,1,2,3,3,3-heptafluoropropan-2-yl)morpholine and 2,2,3,3,5,5,6,6-octafluoro-4-(heptafluoropropyl)morpholine b) Perfluoroheptanoic acid and its salts (PFHpA) c) Melamine d) Isobutyl 4-hydroxybenzoate e) bis(2-ethylhexyl) tetrabromophthalate covering any of the individual isomers and/or combinations thereof f) Barium diboron tetraoxide g) 4,4'-sulphonyldiphenol (bisphenol S) h) 2,2',6,6'-tetrabromo-4,4'-isopropylidenediphenol (TBBPA) i) 1,1'-[ethane-1,2-diylbisoxy]bis[2,4,6-tribromobenzene] | a) - b) Several, e.g. 6130-43-4, 21049-36-5, 375-85-9, 20109-59-5 c) 108-78-1 d) 4247-02-3 e) Several, e.g. 26040-51-7 f) 13701-59-2 g) 80-09-1 h) 79-94-7 i) 37853-59-1
11 | 2023-01-23 | Hazard "C" (cancer) added for 4,4'-(1-methylpropylidene)bisphenol; bisphenol B | 123-91-1
10 | 2022-07-04 | Sunset date and Footnote 4 added for a) 2-ethylhexyl 10-ethyl-4,4-dioctyl-7-oxo-8-oxa-3,5-dithia-4-stannatetradecanoate (DOTE) b) reaction mass of 2-ethylhexyl 10-ethyl-4,4-dioctyl-7-oxo-8-oxa-3,5-dithia-4-stannatetradecanoate and 2-ethylhexyl 10-ethyl-4-[[2-[(2-ethylhexyl)oxy]-2-oxoethyl]thio]-4-octyl-7-oxo-8-oxa-3,5-dithia-4-stannatetradecanoate (reaction mass of DOTE and MOTE) c) Tetraethyllead d) 4,4'-bis(dimethylamino)-4''-(methylamino)trityl alcohol [with ≥ 0.1% of Michler's ketone (EC No. 202-027-5) or Michler's base (EC No. 202-959-2)] | a) 15571-58-1 b) - c) 78-00-2 d) 561-41-1
10 | 2022-07-04 | New CAS and EC numbers added for Secondary amine | Several, e.g. 111-42-2, 110-91-8, 101-83-7, 110-85-0
10 | 2022-07-04 | New CAS and EC no, footnote 4 and sunset date added for Reaction products of 1,3,4-thiadiazolidine-2,5-dithione, formaldehyde and 4-heptylphenol, branched and linear (RP-HP) [with ≥0.1% w/w 4-heptylphenol, branched and linear] | 939-460-0, 300-298-5
10 | 2022-07-04 | Hazard "Endocrine" added for p-(1,1-dimethylpropyl)phenol | 80-46-6
10 | 2022-07-04 | The following substance have been added as restricted Substances to the list : N-(hydroxymethyl)acrylamide | 924-42-5
9 | 2022-01-25 | Application changed for Octamethylcyclotetrasiloxane (D4), Decamethylcyclopentasiloxane (D5) and Dodecamethylcyclohexasiloxane (D6) | 556-67-2 540-97-6 541-02-6
9 | 2022-01-25 | The following substances have been added as restricted Substances to the list a) 6,6'-di-tert-butyl-2,2'-methylenedi-p-cresol b) tris(2-methoxyethoxy)vinylsilane c) S-(tricyclo(5.2.1.02,6)deca-3-en-8(or 9)-yl O-(isopropyl or isobutyl or 2-ethylhexyl) O-(isopropyl or isobutyl or 2-ethylhexyl) phosphorodithioate d) (±)-1,7,7-trimethyl-3-[(4-methylphenyl)methylene]bicyclo[2.2.1]heptan-2-one covering any of the individual isomers and/or combinations thereof (4-MBC) | a) 119-47-1 b) 1067-53-4 c) 255881-94-8 d) Several, e.g. 36861-47-9, 1782069-81-1, 95342-41-9, 852541-30-1, 852541-21-0, 741687-98-9, 852541-25-4
8 | 2021-07-12 | Clarification added on the sheet "STD4159 Criteria) regading Table 1. Changes are underlined | N/A
8 | 2021-07-12 | Application changed for Kathon CG: concentration limit added Application chnaged Dimetylfumarat: reference to EU directive 2009/251/EC removed Hazard classification changed for Chlorocresol (ortho-) from E (probably) to E and T Application changed for2-methyl-2H-isothiazol-3-one (MIT): concentration limit added Editorial changes. Changes are shaed/underlined. | 55965-84-9 624-49-7 1570-64-5 2682-20-4
8 | 2021-07-12 | The following substances has been added as restricted substnaces to the list: a) 2-(4-tert-butylbenzyl)propionaldehyde and its individual stereoisomers, b) Orthoboric acid, sodium salt, c) 2,2-bis(bromomethyl)propane-1,3-diol (BMP); 2,2-dimethylpropan-1-ol, tribromo derivative/3-bromo-2,2-bis(bromomethyl)-1-propanol (TBNPA); 2,3-dibromo-1-propanol (2,3-DBPA), d) Glutaral, e) "Medium-chain chlorinated paraffins (MCCP) , (UVCB substances consisting of more than or equal to 80% linear chloroalkanes with carbon chain lengths within the range from C14 to C17)", f) Phenol, alkylation products (mainly in para position) with C12-rich branched alkyl chains from oligomerisation, covering any individual isomers and/ or combinations thereof (PDDP), g) 1,4-dioxane, h) 4,4'-(1-methylpropylidene)bisphenol; bisphenol B Changes are shaded/underlined. | a) Several, e.g. 80-54-6, 75166-30-2, 75166-31-3 b) Several, e.g. 1333-73-9, 13840-56-7, 25747-83-5, 14890-53-0, 22454-04-2, 14312-40-4 c) Several, e.g. 96-13-9, 1522-92-5, 36483-57-5, 3296-90-0 d) 111-30-8 e) Several, e.g. 85535-85-9, 198840-65-2, 1372804-76-6 f) Several, e.g. 74499-35-7, 27147-75-7, 121158-58-5, 27459-10-5, 57427-55-1, 210555-94-5 g) 77-40-7 h) 123-91-1
7 | 2021-05-19 | Title of the STD4160 is changed . Title of STD4158 and STD4159 is changed accordingly. Reference to EN 1811 and EN 12472 added on Front Page. Clarification added on page STD4158 Criteria. Table 1 on page STD4159 Criteria for CMR substances is changes (R-risk-phrases removed). Categorisation for substances in the substance list is changed according to the changed titles for STD4158 and STD4159. Sunset Date added in the substance list of prohibited and restricted substances Changes are marked with underlined text | N/A
6 | 2021-03-15 | CAS numbers or other additional information added or changed for several substaces. | see grey marking in the list of materials
6 | 2021-03-15 | The following substances have been moved from Grey List to Black List: Pitch, coal tar, high temp, N-pentyl-isopentylphthalate, Dipentyl phthalate (DPP), Diisopentylphthalate, Di(methoxyethyl)phtalate, DEMP, Anthracene oil, 4-(1,1,3,3-tetramethylbutyl)phenol, ethoxylated [covering well-defined substances and UVCB substances, polymers and homologues], 1-bromopropane (n-propyl bromide), 1,2-Benzenedicarboxylic acid, dipentylester, branched and linear, 1,2-Benzenedicarboxylic acid, di-C7-11-branched and linear alkyl esters, 1,2-Benzenedicarboxylic acid, di-C6-8-branched alkyl esters, C7-rich | 65996-93-2, 776297-69-9, 131-18-0, 605-50-5, 117-82-8, 90640-80-5, - , 106-94-5, 84777-06-0, 68515-42-4, 71888-89-6,
6 | 2021-03-15 | The following substances have been added to the Grey list: Bis(2-(2-methoxyethoxy)ethyl)ether, Dioctyltin dilaurate, stannane, dioctyl-, bis(coco acyloxy) derivs., and any other stannane, dioctyl-, bis(fatty acyloxy) derivs. wherein C12 is the predominant carbon number of the fatty acyloxy moiety | 143-24-8, several, e.g. 3648-18-8, 91648-39-4
5 | 2020-07-02 | The following substances have been added to the grey list: 1-vinylimidazole; 2-methylimidazole;Butyl 4-hydroxybenzoate (Butylparaben); Dibutylbis(pentane-2,4-dionato-O,O')tin | 1072-63-5 693-98-1 94-26-8 22673-19-4
4 | 2020-04-01 | Several substances moved from Grey to Black list | 25214-70-4; 134237-50-6; 134237-51-7; 134237-52-8; 25637-99-4; 3194-55-6; 11103-86-9; 12656-85-8; 1303-28-2; 1327-53-3; 1333-82-0; 1344-37-2; 13530-68-2; 24613-89-6; 49663-84-5; 7738-94-5; 7775-11-3; 78-39-4; 7778-50-9; 7789-00-6; 7789-06-2; 789-09-5; 7789-12-0; 10588-01-9; 7738-94-5; 13530-68-2; 121-14-2; 776297-69-9; 81-15-2; 115-96-8; 117-81-7; 84-69-5; 84-74-2 ; 84-75-3; 85-42-7; 85-68-7; 106-94-5; 107-06-2; 110-00-9; 110-54-3; 110-71-4 ; 111-96-6; 79-01-6
4 | 2020-04-01 | Changes footnotes for several substances | see grey marking in the list of materials in the column "footnote" and the red text.
4 | 2020-04-01 | The following substances have been added to the grey list: Diisohexyl phthalate; 2-benzyl-2-dimethylamino-4'-morpholinobutyrophenone; 2-methyl-1-(4-methylthiophenyl)-2-morpholinopropan-1-one; Perfluorobutane sulfonic acid (PFBS) and its salts | 276-090-2; 404-360-3; 400-600-6; Several
4 | 2020-04-01 | Changed names and added GWP in Application for 3 substances. Changed Application for R404A and R507A. Changed CAS number for Toluene diisocyanate (2,6-) | 1717-00-6; 75-45-6; 75-68-3 91-08-7
3 | 2019-11-01 | Added new substances to the Grey list | 110-49-6; 98-54-4; several (2,3,3,3-tetrafluoro-2- (heptafluoropropoxy)propionic acid, its salts and its acyl halides (covering any of their individual isomers and combinations thereof) (HFPO-DA); several (Tris(4-nonylphenyl, branched and linear) phosphite (TNPP) with ≥ 0.1% w/w of 4- nonylphenol, branched and linear (4-NP)
3 | 2019-11-01 | Changed Hazard classification | 85-68-7; 117-81-7; 84-74-2; 84-69-5; 127-18-4;
3 | 2019-11-01 | Removed 2-methoxyethyl acetate from grey List as the substance is already on the black list and updated Application and Example | 110-49-6
3 | 2019-11-01 | Changed footnotes | 84-69-5; Chronium (VI) compounds (Grey List)
3 | 2019-11-01 | Added footnote 6 as clarification for several substances (clarification, no new requirement) | see grey marking in the list of materials in the column "footnote" and the underlined text for footnote 6 in the yellow box at the top of the list.
3 | 2019-11-01 | Added CAS and EC number for Nonylphenolethoxylates (branched/linear) and EC number for Sodium dichromate dihydrate | 37205-87-1; 7789-12-0
2 | 2019-02-20 | Removed text "Maximum concentration allowed is 0.5 %" from column "Application" | 1589-47-5
2 | 2019-02-20 | Added new substances to the Grey list | 6807-17-6; 207-08-9; 206-44-0, 93951-69-0 ; 85-01-8; 129-00-0; 1718-52-1; 15087-24-8;